## Sheet1
Item | Qty | Reference | Part Description | Manufacturer / Part #
REQUIRED CIRCUIT COMPONENTS:
1 | 2 | CIN1,CIN2 | POS-CAP., 100uF, 20V, D3L | PANASONIC, 20TQC100MYF
2 | 8 | CIN3-CIN10 | CAP., X5R, 10uF, 35V, 10%, 1210 | NIC, NMC1210X5R106K35TRPLPF
3 | 2 | C55,C56 | CAP., X7R, 10uF, 25V, 10%, 1206 | NIC, NMC1206X7R106K25TRPLPF
4 | 24 | COUT1,COUT3,COUT4,COUT5,COUT6,COUT7,COUT10,COUT11,COUT12,COUT14,COUT15,COUT16,COUT17,COUT18,COUT21,COUT22,COUT23,COUT25,COUT26,COUT27,COUT30,COUT31,COUT32,COUT34 | CAP., X5R, 220uF, 4V, 20%, 1206 | MURATA, GRM31CR60G227ME11L
5 | 1 | C4 | CAP., X7R, 4.7nF, 25V, 10%, 0603 | MURATA, GRM188R71E472KA01D
6 | 6 | C8,C15,C20,C48,C52,C53 | CAP., X7R, 1uF, 16V, 10%, 0603 | AVX, 0603YC105KAT2A
7 | 1 | C54 | CAP., X7R, 1uF, 25V, 10%, 1206 | AVX, 12063C105KAT2A
8 | 2 | C9,C12 | CAP., X7R, 2200pF, 25V, 10%, 0603 | AVX, 06033C222KAT2A
9 | 1 | C21 | CAP., X5R, 4.7uF, 10V, 10%, 0805 | TDK C2012X5R1A475K
10 | 2 | R24,R103 | RES., CHIP, 1.65K, 1%, 0603 | VISHAY, CRCW06031K65FKEA
11 | 1 | R22 | RES., CHIP, 787, 1%, 0603 | VISHAY, CRCW0603787RFKEA
12 | 1 | U1 | IC., LTM4675EY#PBF | LINEAR TECH., LTM4675EY#PBF
13 | 3 | U2,U4,U6 | IC., LT6700CS6-2#PBF, TSOT23 | LINEAR TECH., LT6700CS6-2#PBF
14 | 1 | U3 | IC., LTM4676AEY#PBF | LINEAR TECH., LTM4676AEY#PBF
15 | 1 | U5 | IC., LTM4677EY#PBF | LINEAR TECH., LTM4677EY#PBF
16 | 1 | U7 | IC., LTM4620AEV#PBF | LINEAR TECH., LTM4620AEV#PBF
17 | 1 | U8 | IC., LTC2974CUP#PBF QFN 9mmX9mm | LINEAR TECH., LTC2974CUP#PBF
18 | 1 | U9 | IC., LTC4313CMS8-2#PBF, MSOP | LINEAR TECH., LTC4313CMS8-2#PBF
19 | 1 | U10 | IC., 24LC025-I/ST TSSOP 8-PIN | MICROCHIP, 24LC025-I/ST
20 | 1 | U11 | IC., MCP23008-E/ML QFN 4X4X0.9 mm | MICROCHIP, MCP23008-E/ML
21 | 1 | U12 | IC., SN74LVC2G34DCKR DCK | TEXAS INSTR., SN74LVC2G34DCKR
22 | 1 | U13 | IC., LT3029MPMSE#PBF, MSOP | LINEAR TECH., LT3029MPMSE#PBF
ADDITIONAL DEMO BOARD CIRCUIT COMPONENTS:
23 | 0 | COUT2,COUT8,COUT9,COUT13,COUT20,COUT28,COUT29,COUT33,C1,C2,C3,C5,C6,C7,C10,C11,C13,C14,C16,C17,C18,C19,C26,C31,C32,C34,C35,C59,C60 (OPT) | CAP., OPTIONAL
24 | 16 | C22,C23,C27,C29,C36,C38,C42,C44,C50,C24,C25,C37,C40,C45,C46,C47 | CAP., X5R, 100nF(0.1uF), 16V, 10%, 0603 | NIC, NMC0603X5R104K16TRPF
25 | 4 | C28,C30,C41,C43 | CAP., X7R, 3.3nF, 25V, 10%, 0603 | MURATA, GRM188R71E332KA01D
26 | 6 | C33,C39,C49,C51,C57,C58 | CAP., X7R, 10nF (0.01uF), 16V, 10%, 0603 | AVX, 0603YC103KAT2A
27 | 8 | D1,D2,D3,D4,D5,D6,D7,D14 | SMT Chip LED, YELLOW-GREEN | PANASONIC, LNJ337W83RA
28 | 2 | D12,D13 | SMT Chip LED, RED | PANASONIC, LNJ214R82RA
29 | 4 | D8,D9,D10,D11 | DIODE, ULTRA LOW SCHOTTKY RECTIEIER | NXP SEMI. PMEG2005AEL,315
30 | 1 | Q1 | MOSFET P-CH 1.8V SOT-323 | VISHAY, Si1315DL-T1-GE3
31 | 3 | Q2,Q3,Q6 | MOSFET N-CH 25V SOT-323 | VISHAY, Si1308EDL-T1-GE3
32 | 2 | Q4,Q5 | XSTR GP SS PNP 40V SOT-323 | ON SEMI., MMBT3906WT1G
33 | 4 | Q7,Q8,Q9,Q10 | MOSFET P-CH SOT-323 | DIODES INC., DMP3130L-7
34 | 2 | Q11,Q12 | MOSFET N-CH 60V 115MA SOT-23 | DIODES INC., 2N7002A-7
35 | 14 | R2,R4,R16,R18,R19,R25,R32,R38,R45,R48,R53,R55,R67,R77 | RES., CHIP, 0Ω, 1%, 0603 | NIC, NRC06ZOTRF
36 | 8 | R3,R21,R28,R41,R58,R65,R80,R131 | RES., CHIP, 62Ω, 5%, 2/3W, 1206 | PANASONIC, ERJ-P08J620V
37 | 24 | R5,R7,R8,R9,R10,R11,R12,R13,R14,R17,R36,R54,R99,R100,R101,R102,R109,R110,R111,R114,R122,R123,R125,R127 | RES., CHIP, 10K, 1%, 0603 | NIC, NRC06F1002TRF
38 | 18 | R26,R27,R46,R47,R63,R97,R98,R115,R116,R72,R73,R78,R79,R92,R93,R95,R96,R130 | RES., CHIP, 1K, 1%, 0603 | NIC, NRC06F1001TRF
39 | 3 | R29,R106,R107 | RES., CHIP, 4.99K, 1%, 0603 | NIC, NRC06F4992TRF
40 | 0 | R20,R23,R34,R40,R43,R1,R6,R57,R59,R60,R61,R62,R49,R50,R51,R52,R75,R89,R94,R108,R112,R15,R30,R31,R33,R37,R124,R126,R128,R129 | RES., OPTIONAL
41 | 2 | R35,R44 | RES., CHIP, 4.22K, 1%, 0603 | NRC, NRC06F4221TRF
42 | 1 | R39 | RES., CHIP, 787Ω, 1%, 0603 | NIC, NRC06F7870TRF
43 | 1 | R42 | RES., CHIP, 3.24K, 1%, 0603 | NIC, NRC06F3241TRF
44 | 1 | R56 | RES., CHIP, 1.65K, 1%, 0603 | NRC, NRC06F1651TRF
45 | 1 | R64 | RES., CHIP, 200Ω, 1%, 0603 | NIC, NRC06F2000TRF
46 | 3 | R66,R76,R105 | RES., CHIP, 10Ω, 1%, 0603 | NIC, NRC06F10R0TRF
47 | 2 | R68,R88 | RES., CHIP, 121K, 1%, 0603 | NIC, NRC06F1213TRF
48 | 5 | R69,R70,R85,R86,R87 | RES., CHIP, 100Ω, 1%, 0603 | NIC, NRC06F1000TRF
49 | 2 | R71,R120 | RES., CHIP, 200K, 1%, 0603 | NIC, NRC06F2003TRF
50 | 1 | R74 | RES., CHIP, 102K, 1%, 0603 | NIC, NRC06F1023TRF
51 | 1 | R81 | RES., CHIP, 143K, 1%, 0603 | NIC, NRC06F1433TRF
52 | 1 | R82 | RES., CHIP, 162K, 1%, 0603 | NIC, NRC06F1623TRF
53 | 1 | R104 | RES., CHIP, 15.8K, 1%, 0603 | NIC, NRC06F1582TRF
54 | 1 | R113 | RES., CHIP, 249Ω, 1%, 0603 | NIC, NRC06F2490TRF
55 | 1 | R117 | RES., CHIP, 100K, 1%, 0603 | NIC, NRC06F1003TRF
56 | 1 | R118 | RES., CHIP, 619K, 1%, 0603 | NIC, NRC06F6193TRF
57 | 1 | R119 | RES., CHIP, 357K, 1%, 0603 | NIC, NRC06F3573TRF
58 | 1 | R121 | RES., CHIP, 210K, 1%, 0603 | NIC, NRC06F2103TRF
59 | 1 | D15 | DIODE, SOD-323 | CENTRAL SEMI., CMDD4448
HARDWARE-FOR DEMO BOARD ONLY:
60 | 26 | E1-E26 | TESTPOINT, TURRET, .062" | MILL-MAX, 2308-2-00-80-00-00-07-0
61 | 11 | J1,J3-J12 | JACK, BANANA | KEYSTONE, 575-4
62 | 1 | J2 | CONN PWR JACK 2.1X5.5MM HIGH CUR | CUI INC., PJ-002AH
63 | 1 | J13 | HEADER, 4 PINS, SHROUDED | HIROSE, DF3A-4P-2DSA
64 | 1 | J14 | HEADER 12POS 2MM STR DL PCB | FCI, 98414-G06-12ULF (14full tbs.@40)
65 | 1 | J15 | CONN RECEPT 2MM DUAL R/A 14POS(F) | SULLINS, NPPN072FJFN-RC
66 | 1 | J16 | HEADER 14POS 2MM R/A GOLD (M) | MOLEX, 87760-1416
67 | 1 | SW1 | SWITCH, SUB MINIATURE SLIDE | C&K., JS202011CQN
68 | 2 | SW2,SW3 | SWITCH, 3.5MM SMT (1lrg.rl) | C&K., PTS635SK25SMTR LFS
69 | 1 | SW4 | SWITCH, SMT TERMINALS 3PINS | C&K., SDA03H0SBR (1lrg.rl)
70 | 2 | XJP1,XJP2 | SHUNT | SAMTEC, 2SN-BK-G
Note on E22: Karen_n: 91pcs. Per full tube
Note on E31: Karen_n: LNJ208R8ARA OBSOLETE, replacement LNJ214R82RA
Note on E69: Karen_n: full tube = 42pcs.
Note on E72: Karen_n: part number must have LFS for Lead-Free version (without LFS the part number is leaded)