## Sheet1
Item | Qty | Reference | Part Description | Manufacturer / Part #
REQUIRED CIRCUIT COMPONENTS
1 | 1 | CIN | CAP., X7R 2.2UF 100V, 20%,1812 | TDK C4532X7R2A225MA
2 | 1 | COUT | CAP., X5R 4.7UF 10V, 20%, 0805 | TAIYO YUDEN. LMK212BJ475MG
3 | 1 | R2 | RES., CHIP 499K 1/16W 1%,0402 | AAC, CR05-4993FM
4 | 1 | R3 | RES., CHIP 294K 1/16W 1%,0402 | AAC, CR05-2943FM
5 | 1 | U1 | I.C., LT3013EDE, DFN12DE | LINEAR TECH., LT3013EDE
ADDITIONAL DEMO BOARD CIRCUIT COMPONENTS
1 | 1 | CINA | CAP., 10UF 100V | SANYO, 100CV10BS
2 | 1 | CT | CAP., X7R 1000PF 50V, 20%,0402 | AVX, 04025C102MAT1A
3 | 1 | RPG | RES., CHIP 499K 1/16W 1%,0402 | AAC, CR05-4993FM
4 | 1 | R1 | RES., CHIP 100K 1/16W 1%,0402 | AAC, CR05-1003FM
5 | 1 | R4 | RES., CHIP 162K 1/16W 1%,0402 | AAC, CR05-1623FM
6 | 0 | R5 | RES., CHIP, 0402 | TBD