## BOM Report
DRV8701EVM
Designator | Quantity | Value | Description | PackageReference | PartNumber | Manufacturer | Alternate PartNumber | Alternate Manufacturer
!PCB1 | 1 |  | Printed Circuit Board |  | DRV8701EVM | Any
C1, C2 | 2 | 470uF | CAP, AL, 470 µF, 50 V, +/- 20%, ohm, TH | D10xL20mm | ECA-1HM471 | Panasonic
C3, C20 | 2 | 4.7uF | CAP, CERM, 4.7uF, 10V, +/-20%, X7R, 0805 | 0805 | C2012X7R1A475M | TDK
C4, C18, C21 | 3 | 0.1uF | CAP, CERM, 0.1uF, 10V, +/-10%, X7R, 0603 | 0603 | C0603C104K8RACTU | Kemet
C5, C6 | 2 | 1uF | CAP, CERM, 1uF, 50V, +/-10%, X7R, 0805 | 0805 | GRM21BR71H105KA12L | MuRata
C7, C8, C13, C14 | 4 | DNP | CAP, CERM, 0.01uF, 50V, +/-10%, X7R, 0603 | 0603 | DNP | DNP
C9 | 1 | 1uF | CAP, CERM, 1uF, 16V, +/-10%, X7R, 0603 | 0603 | C1608X7R1C105K | TDK
C10 | 1 | 10uF | CAP, CERM, 10uF, 50V, +/-10%, X7R, 1210 | 1210 | GRM32ER71H106KA12L | MuRata
C11, C12 | 2 | 0.1uF | CAP, CERM, 0.1uF, 50V, +/-10%, X7R, 0603 | 0603 | C1608X7R1H104K | TDK
C15, C16, C19 | 3 | 1uF | CAP, CERM, 1uF, 6.3V, +/-10%, X7R, 0603 | 0603 | GRM188R70J105KA01D | MuRata
C17 | 1 | 1000pF | CAP, CERM, 1000pF, 16V, +/-10%, X7R, 0402 | 0402 | GRM155R71C102KA01D | MuRata
C22 | 1 | 1000pF | CAP, CERM, 1000pF, 16V, +/-10%, X7R, 0603 | 0603 | GRM188R71C102KA01D | MuRata
D1, D4 | 2 | Green | LED, Green, SMD | LED_0805 | LTST-C171GKT | Lite-On | 150080VS75000 | Wurth Elektronik
D2, D3 | 2 | Red | LED, Red, SMD | LED_0805 | LTST-C170KRKT | Lite-On | 150080SS75000 | Wurth Elektronik
F1 | 1 | 1206L050/15YR | Fuse, Poly Resetable PTC, 0.5A | 1206 | 1206L050/15YR | Littelfuse
FID1, FID2, FID3 | 3 |  | Fiducial mark. There is nothing to buy or mount. | Fiducial | N/A | N/A
H1, H2, H3, H4 | 4 |  | Machine Screw, Round, #4-40 x 1/4, Nylon, Philips panhead | Screw | NY PMS 440 0025 PH | B&F Fastener Supply
H5, H6, H7, H8 | 4 |  | Standoff, Hex, 0.5"L #4-40 Nylon | Standoff | 1902C | Keystone
H9 | 1 |  | Connector, micro USB Type B, Receptacle, R/A, SMD | Micro USB-B | ZX62-B-5PA(11) | Hirose Electric Co. Ltd.
H10, H11 | 2 |  | Terminal Block, 5 mm, 2x1, Tin, TH | Terminal Block, 5 mm, 2x1, TH | 691 101 710 002 | Wurth Elektronik eiSos
H12 | 1 |  | Header, 100mil, 10x1, Gold, TH | 10x1 Header | TSW-110-07-G-S | Samtec | 61301011121 | Wurth Elektronik
J1 | 1 |  | Header, 100mil, 6x2, Tin, TH | Header, 6x2, 100mil, Tin | PEC06DAAN | Sullins Connector Solutions | 61300621121 | Wurth Elektronik
J2 | 1 |  | Header, 100mil, 3x1, Tin, TH | Header, 3 PIN, 100mil, Tin | PEC03SAAN | Sullins Connector Solutions | 61300311121 | Wurth Elektronik
J3 | 1 |  | SOCKET .050" GRID SIP 4 POS R/A, TH | R/A 4x1 receptacle | 851-43-004-20-001000 | Mill-Max
Q1, Q2, Q3, Q4 | 4 | 60V | MOSFET, N-CH, 60V, 172A, SON 5x6mm | SON 5x6mm | CSD18532Q5B | Texas Instruments
R1, R2, R3, R4, R10, R12, R14, R16, R18, R20, R21, R22, R29 | 13 | 0 | RES, 0 ohm, 5%, 0.1W, 0603 | 0603 | CRCW06030000Z0EA | Vishay-Dale
R5, R7, R11 | 3 | 10k | RES, 10k ohm, 5%, 0.1W, 0603 | 0603 | CRCW060310K0JNEA | Vishay-Dale
R6, R8 | 2 | DNP | RES, 0 ohm, 5%, 0.1W, 0603 | 0603 | DNP | DNP
R9 | 1 | 0.01 | RES, 0.01 ohm, 1%, 3W, 2512 | 2512 | CRA2512-FZ-R010ELF | Bourns
R13 | 1 | 68k | RES, 68k ohm, 5%, 0.1W, 0603 | 0603 | CRCW060368K0JNEA | Vishay-Dale
R15, R17 | 2 | 47k | RES, 47k ohm, 5%, 0.1W, 0603 | 0603 | CRCW060347K0JNEA | Vishay-Dale
R19 | 1 | 50k | Trimming Potentiometer, 50K, 0.5W, TH | 9.53x8.89mm | 3352T-1-503LF | Bourns
R23, R24, R25 | 3 | 330 | RES, 330 ohm, 5%, 0.1W, 0603 | 0603 | CRCW0603330RJNEA | Vishay-Dale
R26 | 1 | 4.99k | RES, 4.99k ohm, 1%, 0.1W, 0603 | 0603 | CRCW06034K99FKEA | Vishay-Dale
R27 | 1 | 200k | RES, 200k ohm, 5%, 0.1W, 0603 | 0603 | CRCW0603200KJNEA | Vishay-Dale
R28 | 1 | 33k | RES, 33k ohm, 5%, 0.1W, 0603 | 0603 | CRCW060333K0JNEA | Vishay-Dale
R30 | 1 | 7.5k | RES, 7.5 k, 5%, 0.1 W, 0603 | 0603 | CRCW06037K50JNEA | Vishay-Dale
R31 | 1 | 10k | RES, 10 k, 5%, 0.1 W, 0603 | 0603 | CRCW060310K0JNEA | Vishay-Dale
S1 | 1 |  | Switch, Tactile, SPST-NO, 0.05A, 12V, SMT | SW, SPST 6x6 mm | 4-1437565-1 | TE Connectivity
SH-J1, SH-J2 | 2 | 1x2 | Shunt, 100mil, Gold plated, Black | Shunt | 969102-0000-DA | 3M | SNT-100-BK-G | Samtec
TP1, TP2, TP3 | 3 | Red | Test Point, Compact, Red, TH | Red Compact Testpoint | 5005 | Keystone
TP4, TP12, TP19 | 3 | Black | Test Point, Compact, Black, TH | Black Compact Testpoint | 5006 | Keystone
TP5, TP6, TP7, TP8, TP9, TP10 | 6 | White | Test Point, Compact, White, TH | White Compact Testpoint | 5007 | Keystone
TP14 | 1 |  | 1mm Uninsulated Shorting Plug, 10.16mm spacing, TH | Shorting Plug, 10.16mm spacing, TH | D3082-05 | Harwin
U1 | 1 |  | H-Bridge Gate Driver, RGE0024F | RGE0024F | DRV8701ERGER | Texas Instruments | DRV8701ERGET | Texas Instruments
U2 | 1 |  | USB to Serial UART, SSOP28 | SSOP28 | FT232RL | FTDI
U3 | 1 |  | 16 MHz Mixed Signal Microcontroller with 16 KB Flash, 512 B SRAM and 24 GPIOs, -40 to 85 degC, 20-pin SOP (PW), Green (RoHS & no Sb/Br) | PW0020A | MSP430G2553IPW20 | Texas Instruments
Notes:
Unless otherwise noted in the Alternate PartNumber and/or Alternate Manufacturer columns, all parts may be substituted with equivalents.