## BOM Report
Bill of Materials
Project: |  | STM32F412G-DISCO
Board Name |  | MB1209
Board Version |  | D-02
Variant: |  | None
Creation Date: | 7/11/2016 | 2:24:08 PM
Print Date: | 2026-07-30 | 46233.4372
Comment | Description | Designator | Fitted | Footprint | Manuf_1 | Manuf_Part_1 | Quantity
TD-0341 [RESET/Black] | SE PUSHBUTTON | B1 |  | PB10 |  |  | 1
MT008-A | Joystick | B2 |  | MT-008A |  |  | 1
100nF | Capacitor, Capacitor 0402 / 0603 / 0805 | C1, C2, C11, C12, C13, C17, C18, C20, C22, C25, C27, C28, C29, C32, C35, C36, C37, C43, C44, C49, C50, C52, C53, C56, C57, C58, C59, C60, C61, C62, C63, C64, C67, C68, C70, C71, C72, C73, C74, C75, C76, C80, C83, C85, C87 |  | 0402C |  |  | 45
10uF | Polarized Capacitor (Radial) | C3, C4, C6, C55, C82, C84 |  | TAN-A |  |  | 6
4.7uF | Capacitor | C5, C40, C41, C42, C48, C54 |  | 0603C |  |  | 6
10uF(25V) | Polarized Capacitor (Radial) | C7 |  | TAN-B |  |  | 1
2.2uF | Capacitor | C8, C31 |  | 1206C |  |  | 2
4.7uF | Polarized Capacitor (Radial) | C9 |  | TAN-A |  |  | 1
1uF | Polarized Capacitor (Radial) | C10, C15, C26 |  | TAN-A |  |  | 3
10pF | Capacitor 0402 / 0603 / 0805 | C14, C16 |  | 0603C |  |  | 2
8.2pF | Capacitor | C19, C21 | NO | 0603C |  |  | 2
1.5pF | Capacitor | C23, C30 |  | 0603C |  |  | 2
1uF | Capacitor | C24, C34, C39, C45, C65, C66 |  | 0603C |  |  | 6
10nF | 0603 X7R 10NF, Capacitor | C33, C78, C79, C86 |  | 0603C |  |  | 4
[N/A] | Capacitor, Capacitor,20pF,50V,NPO,5%,0402,YAGEO | C38, C69 | NO | 0603C | YAGEO | CC0402JRNPO9BN200 | 2
2.2uF | Capacitor | C46, C47, C51 |  | 0603C |  |  | 3
4.7uF/50V | Capacitor | C77 |  | 1206C |  |  | 1
4.7uF/10V | Polarized Capacitor (Radial) | C81 |  | 1206C |  |  | 1
Header 6X1_Female | Header, 6-Pin, Single row,female | CN1 |  | HDR_1X6_2R54_W |  |  | 1
Header 8X1_Female | Header, 8-Pin, Single row,female | CN2, CN11 |  | HDR_1X8_2R54_W |  |  | 2
475900001 |  | CN3 |  | MOLEX_47590001 |  |  | 1
Header 6 | Header, 6-Pin | CN4 |  | HDR_1X6_2R54_W |  |  | 1
Header 4 | Header, 4-Pin | CN5 |  | HDR_1X4_2R54_W |  |  | 1
1050170001 |  | CN6 |  | Molex_1050170001 |  |  | 1
[N/A] | Header, 13-Pin, Dual row | CN7 | NO | HDR_2X13_2R54_W |  |  | 1
MOLEX 503304-4440 | LCD FCP BtoB receptacle | CN8 |  | MOLEX_503304-4440 | MOLEX | 503304-4440 | 1
PJ3028B-3 |  | CN9 |  | PJ3028B | QIAOD | PJ3028B-3 | 1
F206A-2*04MGF-A | Header, 5-Pin, Dual row | CN10 |  | SSM-104-L-DH | SAMTEC | SSM-104-L-DH | 1
Header 10X1_Female | Header, 10-Pin, Single row,female | CN12 |  | HDR_1X10_2R54_W |  |  | 1
PJS008-2000 |  | CN13 |  | MSD_PJS008_ | Yamaichi | PJS008-2000 | 1
DF37NB-10DS-0.4V (5x) | Header, 5-Pin, Dual row | CN14 |  | DF37NB-10DS-0R4V | Hirose | DF37NB-10DS-0.4V (5x) | 1
FH26-29S-0.3SHW | 29pins FPC connector | CN15 |  | FH26-29S-0R3SHW | Hirose | FH26-29S-0.3SHW | 1
EMIF02-USB03F2 |  | D1 |  | BGA11_0R5_1R57X2R07 | ST | EMIF02-USB03F2 | 1
BAT60JFILM | BAT60JFILM | D2, D3, D4, D5, D6 |  | SOD-323 | ST | BAT60JFILM | 5
Jumper2 |  | JP1, JP2, JP7, JP8, JP9 |  | SIP2 |  |  | 5
Header 3X2 | Header, 3-Pin, Dual row | JP3 |  | HDR_2X3_2R54 |  |  | 1
[N/A] |  | JP4 | NO | SIP2 |  |  | 1
Jumper3 |  | JP5, JP6 |  | SIP3 |  |  | 2
BEAD | Inductor | L1, L2, L3, L4, L6, L7 |  | 0603L | Tai-tech | FCM1608KF-601T03 | 6
4.7uH(1A) | Inductor | L5 |  | 1210L |  |  | 1
BEAD | Inductor | L8 | NO | 0603L | Tai-tech | FCM1608KF-601T03 | 1
Green | Typical RED, GREEN, YELLOW, AMBER GaAs LED | LD1, LD6, LD7, LD9 |  | 0603D |  |  | 4
Orange | Typical RED, GREEN, YELLOW, AMBER GaAs LED | LD2 |  | 0603D |  |  | 1
Red | Typical RED, GREEN, YELLOW, AMBER GaAs LED | LD3, LD8, LD10 |  | 0603D |  |  | 3
Blue | Typical RED, GREEN, YELLOW, AMBER GaAs LED | LD4 |  | 0603D |  |  | 1
HSMF-A201-A00J1 | Bicolor Led | LD5 |  | LED2_3528 | Avago Technologies | HSMF-A201-A00J1 | 1
Header 25X2 | Header, 25-Pin, Dual row | P1, P2 | NO | HDR_2X25_2R54_W |  |  | 2
100 | Resistor, Resistor 0402 / 0603 / 0805 | R1, R7, R23, R83 |  | 0402R |  |  | 4
680 | Resistor | R2, R3, R4 |  | 0402R |  |  | 3
510 | Resistor | R5, R68, R73 |  | 0603R |  |  | 3
0 | Resistor | R6, R13, R20, R21, R39, R40, R49, R54, R56, R61, R63, R64, R74, R75, R76, R86, R88, R93, R94, R95, R96 |  | SB_0603 |  |  | 21
100K | Resistor, Resistor 0402 / 0603 / 0805 | R8, R32, R41, R44, R47, R48, R50, R58, R59, R71, R89, R98, R99, R105 |  | 0402R |  |  | 14
820 | Resistor | R9, R60 |  | 0402R |  |  | 2
10K | Resistor | R10, R27, R36, R38, R42, R51, R72, R77, R82 |  | 0402R | YAGEO | RC0402FR-0710KL | 9
[N/A] | Resistor, Resistor,[NA],0402 | R11, R22, R24, R26, R28, R29, R30, R35 | NO | 0402R |  |  | 8
330 | Resistor | R12 |  | 0402R |  |  | 1
47K | Resistor | R14, R16, R17, R113, R115, R117, R118, R119 |  | 0402R |  |  | 8
22 | Resistor | R15, R19, R25 |  | 0402R |  |  | 3
620 | Resistor | R18 |  | 0402R |  |  | 1
1K2 | Resistor | R31, R66, R67, R70 |  | 0603R |  |  | 4
4K7 | Resistor, Resistor 0402 / 0603 / 0805 | R33, R102, R103 |  | 0603R |  |  | 3
2K7 | Resistor, Resistor 0402 / 0603 / 0805 | R34, R62 |  | 0603R |  |  | 2
[N/A] | Resistor, Resistor 0402 / 0603 / 0805 | R37, R45, R52, R65, R69, R87, R97, R100, R101, R104 | NO | 0603R |  |  | 10
10 | Resistor | R43 |  | 0603R |  |  | 1
[N/A] | Resistor | R46 | NO | SB_0603 |  |  | 1
56 | Resistor | R53, R91 |  | 0603R |  |  | 2
0 | Resistor | R55, R57, R84 |  | 0402R |  |  | 3
2K2 | Resistor | R78 |  | 0603R |  |  | 1
20 | Resistor | R79, R80 |  | 0402R |  |  | 2
36K | Resistor | R81 |  | 0603R |  |  | 1
1K5 | Resistor | R85 |  | 0603R |  |  | 1
120 | Resistor | R90 |  | 0603R |  |  | 1
68 | Resistor | R92 |  | 0603R |  |  | 1
[N/A] | Resistor | R106, R107 |  | 0402R |  |  | 2
Closed by default | Circuit Breaker | SB1, SB2, SB4, SB6, SB8, SB10, SB11, SB14, SB16, SB17, SB20, SB21, SB24, SB26, SB28, SB30, SB31, SB33, SB34, SB38, SB42, SB44 |  | SB_0603 |  |  | 22
Open by default | Circuit Breaker | SB3, SB5, SB7, SB9, SB12, SB13, SB15, SB18, SB19, SB22, SB23, SB25, SB27, SB29, SB32, SB35, SB36, SB37, SB39, SB40, SB41, SB43, SB45 | NO | SB_0603 |  |  | 23
9013-SOT23 | NPN Bipolar Transistor | T1, T2 |  | SOT-23 |  | MMBT9013 | 2
TP |  | TP1, TP2, TP3 |  | TP_C40 |  |  | 3
BSN20BK |  | TR1, TR2 | NO | SOT23-213 | NXP | BSN20BK | 2
STMPS2141STR | Enhanced single channel power switches | U1 |  | SOT23-5 | ST | STMPS2141STR | 1
LD1117S33TR |  | U2 |  | SOT-223 | ST | LD1117S33TR | 1
LD1117S50TR |  | U3 |  | SOT-223 | ST | LD1117S50TR | 1
MP34DT01TR | MEMS audio sensor | U4, U5 |  | MP34DT01TR | ST | MP34DT01TR | 2
STLINK |  | U6 |  | LQFP48_0R5_9X9 | ST | STM32F103CBT6 | 1
STM32F412ZGT6U |  | U7 |  | TQFP144_0R5_22X22 | ST | STM32F412 cut 1.0 | 1
ST890CDR |  | U8 |  | SOIC8_1R27_4R9X6 | ST | ST890CDR | 1
LD3985M33R | Ultra low drop-low noise BiCMOS voltage, regulators low ESR capacitors compatible | U9 |  | SOT23-5 | ST | LD3985M33R | 1
SN74LVC2T45DCUT |  | U10, U11 |  | USOP8_0R5_2X3R1 | TI | SN74LVC2T45DCUT | 2
MICRON N25Q128A13EF840F | 128Mb, 3V, Multiple I/O Serial Flash Memory, Quad/Dual | U12 |  | DFN8_1R27_6X8_TP4R8X5R8 | MICRON | N25Q128A13EF840E | 1
MP23DB01MM | MEMS micro | U13, U14 | NO | RHLGA5LD | ST | MP23DB01MM | 2
WM8994ECS/R |  | U15 |  | BGA72_0R5_4R5X4 | Cirrus/Wolfson | WM8994ECS/R | 1
LD1117STR |  | U16 |  | SOT-223 | ST | LD1117STR | 1
STLD40DPUR |  | U17 |  | SON8_0R65_3X3 | ST | STLD40DPUR | 1
LD3985M18R | Ultra low drop-low noise BiCMOS voltage, regulators low ESR capacitors compatible | U18 |  | SOT23-5 | ST | LD3985M18R | 1
NX3225GD-8.00M | Crystal 8Mhz, 8pF, -+50PPM, SMD | X1 |  | XTAL_2SM_3R2X2R5 | NDK | NX3225GD 8MHz EXS00A-CG04874 | 1
NX3225GD-8.00M | Crystal 8Mhz, 8pF, -+50PPM, SMD | X2 | NO | XTAL_2SM_3R2X2R5 | NDK | NX3225GD 8MHz EXS00A-CG04874 | 1
NDK NX3215SA-32.768KHZ-EXS00A-MU00525 | 32.768kHz Crystal | X3 |  | XTAL_2SM_3R2X1R5 | NDK | NX3215SA-32.768KHZ-EXS00A-MU00525 | 1
STPS1L40M | Schottky Diode | Z1 |  | DO-216AA | ST | STPS1L40M | 1
FRD154BP2902-CTP |  | ZZ1 |  |  | FRIDA | FRD154BP2902-CTP | 1
326

## xl_DCF_History (hidden)
CLINAME | DATETIME | DONEBY | IPADDRESS | APPVER | RANDOM | CHECKSUM
፥፾ፓ፼፱ᎃᎃ፹፶፹፵፴ | ፈጿፆጿፂፀፁፄጰጰፁፇፊፂፅ፠፝ጰጸፗ፝፤ጻፂፊፀጹ | ፣፤፬ፒᎂᎅ፾፿ | ፗ፞ፒፄፀፃፃፆፉ | ፄጾፀጾፂጾፀ | 16 | ፃፉፄፈ