## DC1286A-A
Item | Qty | Reference | Part Description | Manufacture / Part #
REQUIRED CIRCUIT COMPONENTS1
1 | 1 | CC2 | Cap., NPO 220pF 25V | AVX, 06033A221JAT2A
2 | 3 | CC1,C4,C3 | Cap., X7R 10nF 25V | AVX, 06033C103KAT2A
3 | 1 | CSS | Cap., X7R 0.1uF 25V | AVX, 06033C104KAT2A
4 | 1 | C1 | Cap., NPO 1000pF 25V | AVX, 06033A102JAT2A
5 | 1 | C2 | Cap., X5R 4.7uF 25V | TAIYO YUDEN, TMK212BJ475KG-T
6 | 1 | CU1 | Cap., X7R 1uF 50V | TDK, C3225X7R1H105K
7 | 8 | CIN1-CIN3,COUT1-COUT4,COUT7 | Cap., X7R 6.8uF 50V | TDK, C4532X7R1H685M 1812
8 | 2 | COUT5,COUT6 | Cap., Alum 100uF 63V | SANYO, 63CV100BS
9 | 2 | D2,D1 | Schottky Barrier Rect., 7Amp | Diodes Inc. PDS760 powerID5
10 | 2 | L1,L2 | Inductor 19.4uH | Pulse, PA2050-193
11 | 2 | R4,R10 | Res., Chip 10 5% | Vishay CRCW060310R0JNEA
12 | 1 | R1 | Resistor, 12.4k, 1% | Vishay, CRCW060312K4FKED
13 | 1 | ROSC | Resistor, 66.5k, 1% | Vishay, CRCW060366K5FKED
14 | 1 | R11 | Resistor, 24.9k, 1% | Vishay, CRCW060324K9FKED
15 | 1 | R2 | Resistor, 475k, 1% | Vishay, CRCW0603475KFKED
16 | 2 | R6,R8 | Resistor, .005 1W 1% | KOA, TLR2HDTE5L00F
17 | 1 | RC1 | Resistor, 68k, 1% | Vishay, CRCW060368K0FKED
18 | 1 | R3 | Resistor, 84.5k, 1% | Vishay, CRCW060384K5FKED
19 | 2 | Q2,Q4 | Mosfet N-Chan., Power Switching | Renesas, HAT2266H LFPAK
20 | 1 | U1 | IC., LTC3862EGN | Linear Technology, LTC3862EGN
ADDITIONAL DEMO BOARD CIRCUIT COMPONENTS2
1 | 1 | D3 | Volt. Reg. Diode 12V | Phillips Semi., PDZ12B
2 | 1 | Q5 | XSTR., NPN High Volt. | Phillips Inc., PZTA42
3 | 0 | Q1,Q3 | Mosfet, (Opt.)
4 | 2 | RF,CF | Resistor, 0 jumper | Vishay, CRCW06030000ZSTA
5 | 1 | R9 | Resistor, 10k, 5% | Vishay, CRCW080510K0JNED
6 | 0 | R5,R7 | Resistor, (Opt.)
HARDWARE-FOR DEMO BOARD ONLY:
1 | 6 | E3-E8 | Testpoint, Turret, .094" | Mill-Max, 2501-2-00-80-00-00-07-0
2 | 2 | E1-E2 | Stud, Test Pin | PEM KFH-032-10
3 | 4 | E1-E2 ( 2 each ) | Nut, Brass Nuts # 10-32 | ANY #10-32
4 | 2 | E1-E2 | Ring, Lug Ring # 10 | KEYSTONE #10
5 | 2 | E1-E2 | Washer, Tin Plated Brass | ANY #10
6 | 5 | JP1-JP5 | Header, 3Pin 1 Row .079CC | Samtec, TMM-103-02-LS
7 | 5 | JP1-JP5 | Shunt, .079" Center | Samtec, 2SN-BK-G
8 | 4 | for 4 Corners | Stand-Off, Nylon (threaded male), 0.5" Tall | Keystone, 4802
9 | 4 | for 4 Corners | Stand-Off, Nylon (threaded female), 0.5" Tall | Keystone, 1902C
10 | 1 | SW1 | Switches, sealed ultraminiature toggle switches | C&K, GT11MCBE
Notes:
1. Required Circuit Components are those parts that are required to implement the circuit function
2. Additional Demo Board Circuit Components are those parts that provide added functionality for the demo board but are not required in the actual circuit.

## DC1286A-B
Item | Qty | Reference | Part Description | Manufacture / Part #
REQUIRED CIRCUIT COMPONENTS1
1 | 1 | CC2 | Cap., NPO 220pF 25V | AVX, 06033A221JAT2A
2 | 3 | CC1,C4,C3 | Cap., X7R 10nF 25V | AVX, 06033C103KAT2A
3 | 1 | CSS | Cap., X7R 0.1uF 25V | AVX, 06033C104KAT2A
4 | 1 | C1 | Cap., NPO 1000pF 25V | AVX, 06033A102JAT2A
5 | 1 | C2 | Cap., X5R 4.7uF 25V | TAIYO YUDEN, TMK212BJ475KG-T
6 | 1 | CU1 | Cap., X7R 1uF 50V | TDK, C3225X7R1H105K
7 | 8 | CIN1-CIN3,COUT1-COUT4,COUT7 | Cap., X7R 6.8uF 50V | TDK, C4532X7R1H685M 1812
8 | 2 | COUT5,COUT6 | Cap., Alum 100uF 63V | SANYO, 63CV100BS
9 | 2 | D2,D1 | Schottky Barrier Rect., 7Amp | Diodes Inc. PDS760 powerID5
10 | 2 | L1,L2 | Inductor 19.4uH | Pulse, PA2050-193
11 | 2 | R4,R10 | Res., Chip 10 5% | Vishay CRCW060310R0JNEA
12 | 1 | R1 | Resistor, 12.4k, 1% | Vishay, CRCW060312K4FKED
13 | 1 | ROSC | Resistor, 66.5k, 1% | Vishay, CRCW060366K5FKED
14 | 1 | R11 | Resistor, 24.9k, 1% | Vishay, CRCW060324K9FKED
15 | 1 | R2 | Resistor, 475k, 1% | Vishay, CRCW0603475KFKED
16 | 2 | R6,R8 | Resistor, .005 1W 1% | KOA, TLR2HDTE5L00F
17 | 1 | RC1 | Resistor, 39k, 1% | Vishay, CRCW060339K0FKED
18 | 1 | R3 | Resistor, 150k, 1% | Vishay, CRCW0603150KFKED
19 | 2 | Q2,Q4 | Mosfet N-Chan., Power Switching | Renesas, HAT2279H LFPAK
20 | 1 | U1 | IC., LTC3862EGN-1 | Linear Technology, LTC3862EGN-1
ADDITIONAL DEMO BOARD CIRCUIT COMPONENTS2
1 | 1 | D3 | Volt. Reg. Diode 12V | Phillips Semi., PDZ12B
2 | 1 | Q5 | XSTR., NPN High Volt. | Phillips Inc., PZTA42
3 | 0 | Q1,Q3 | Mosfet, (Opt.)
4 | 2 | RF,CF | Resistor, 0 jumper | Vishay, CRCW06030000ZSTA
5 | 1 | R9 | Resistor, 10k, 5% | Vishay, CRCW080510K0JNED
6 | 0 | R5,R7 | Resistor, (Opt.)
HARDWARE-FOR DEMO BOARD ONLY:
1 | 6 | E3-E8 | Testpoint, Turret, .094" | Mill-Max, 2501-2-00-80-00-00-07-0
2 | 2 | E1-E2 | Stud, Test Pin | PEM KFH-032-10
3 | 4 | E1-E2 ( 2 each ) | Nut, Brass Nuts # 10-32 | ANY #10-32
4 | 2 | E1-E2 | Ring, Lug Ring # 10 | KEYSTONE #10
5 | 2 | E1-E2 | Washer, Tin Plated Brass | ANY #10
6 | 5 | JP1-JP5 | Header, 3Pin 1 Row .079CC | Samtec, TMM-103-02-LS
7 | 5 | JP1-JP5 | Shunt, .079" Center | Samtec, 2SN-BK-G
8 | 4 | for 4 Corners | Stand-Off, Nylon (threaded male), 0.5" Tall | Keystone, 4802
9 | 4 | for 4 Corners | Stand-Off, Nylon (threaded female), 0.5" Tall | Keystone, 1902C
10 | 1 | SW1 | Switches, sealed ultraminiature toggle switches | C&K, GT11MCBE
Notes:
1. Required Circuit Components are those parts that are required to implement the circuit function
2. Additional Demo Board Circuit Components are those parts that provide added functionality for the demo board but are not required in the actual circuit.