## DC1219A (General BOM
Item | Qty | Reference | Part Description | Manufacturer / Part #
REQUIRED CIRCUIT COMPONENTS
1 | 1 | C1 | CAP., X5R 4.7uF 10V, 20%, 0805 | AVX, 0805ZD475MAT
2 | 1 | C2 | CAP., X7R 2.2uF 25V, 20%, 0805 | Murata, GRM31MR71E225K
3 | 1 | D1 | DIODE, Schottky Rectifier, SOD123 | Fairchild Semi., MBR0520L
4 | 1 | R2 | RES., CHIP 866K 1/16W 1%,0402 | VISHAY, CRCW0402866KFKED
ADDITIONAL DEMO BOARD CIRCUIT COMPONENTS
1 | 2 | R1, R3 | RES., CHIP 1M 1/16W 5%,0402 | VISHAY, CRCW04021M00JNED
2 | 0 | C4 OPT | CAP, 0402
HARDWARE FOR DEMO BOARD ONLY
1 | 7 | E1-E7 | TP, TURRET, 0.094" | MILL-MAX 2501-2-00-80-00-00-07-0
2 | 1 | JP1 | JMP, 3PIN 1 ROW .079CC | SAMTEC, TMM-103-02-L-S
3 | 1 | JP1 (PIN 1 & 2) | SHUNT, .079" CENTER | SAMTEC, 2SN-BK-G
4 | 4 | STAND-OFF | STANDOFF, NYLON .5 1/2" | KEYSTONE, 8833 (SNAP-ON)

## DC1219A-A
Item | Qty | Reference | Part Description | Manufacturer / Part #
NUMBER OF BOARDS =
1 | 1 | General BOM
2 | 1 | C3 | CAP., X5R 4.7uF 25V, 10%, 1206 | Taiyo Yuden, TMK316BJ475ML-TQ
3 | 1 | L1 | IND., CHIP, 10uH, SD3114-100 | COOPER, SD3114-100R
4 | 1 | U1 | IC, LT3495EDDB, DFN10DDB | LINEAR TECH., LT3495EDDB
5 | 1 |  | FAB, PRINTED CIRCUIT BOARD | DEMO CIRCUIT 1219A

## DC1219A-B
Item | Qty | Reference | Part Description | Manufacturer / Part #
NUMBER OF BOARDS =
1 | 1 | General BOM
2 | 1 | C3 | CAP., X5R 4.7uF 25V, 10%, 1206 | Taiyo Yuden, TMK316BJ475ML-TQ
3 | 1 | L1 | IND., CHIP, 10uH, SD3114-100 | COOPER, SD3114-100R
4 | 1 | U1 | IC, LT3495BEDDB, DFN10DDB | LINEAR TECH., LT3495BEDDB
5 | 1 |  | FAB, PRINTED CIRCUIT BOARD | DEMO CIRCUIT 1219A

## DC1219A-C
Item | Qty | Reference | Part Description | Manufacturer / Part #
NUMBER OF BOARDS =
1 | 1 | General BOM
2 | 1 | C3 | CAP., X7R 2.2uF 25V, 20%, 0805 | Murata, GRM31MR71E225K
3 | 1 | L1 | IND., CHIP, 10uH, SD3110-100 | COOPER, SD3110-100R
4 | 1 | U1 | IC, LT3495-1EDDB, DFN10DDB | LINEAR TECH., LT3495EDDB-1
5 | 1 |  | FAB, PRINTED CIRCUIT BOARD | DEMO CIRCUIT 1219A

## DC1219A-D
Item | Qty | Reference | Part Description | Manufacturer / Part #
NUMBER OF BOARDS =
1 | 1 | General BOM
2 | 1 | C3 | CAP., X7R 2.2uF 25V, 20%, 0805 | Murata, GRM31MR71E225K
3 | 1 | L1 | IND., CHIP, 10uH, SD3110-100 | COOPER, SD3110-100R
4 | 1 | U1 | IC, LT3495B-1EDDB, DFN10DDB | LINEAR TECH., LT3495BEDDB-1
5 | 1 |  | FAB, PRINTED CIRCUIT BOARD | DEMO CIRCUIT 1219A