## DC995A
Item | Qty | Reference | Part Description | Manufacturer / Part #
REQUIRED CIRCUIT COMPONENTS1:
1 | 1 | R1 | Res., Chip 2.0 0.1W 1% 0805 | Vishay, CRCW08052R00FNEA
2 | 1 | R2 | Res., Chip 40.2K 0.06W 1% 0603 | Vishay, CRCW060340K2FKEA
3 | 1 | U1 | I.C., Linear Reg. DFN(08)(DD)3MMX3MM | Linear Tech. Corp. LT3092EDD#PBF
ADDITIONAL DEMO BOARD CIRCUIT COMPONENTS2:
1 | 0 | CIN (Opt) | Cap., Tant. 10uF 35V 10% 6032 | AVX, TAJC106K035R
2 | 0 | C1,C3 (Opt) | Cap., X5R 1uF 35V 20% 0603 | Taiyo Yuden, GMK107BJ105MA
3 | 0 | C2,C4 (Opt) | Cap., 0603
4 | 1 | R3 | Res., Chip 40.2K 0.06W 1% 0603 | Vishay, CRCW060340K2FKEA
5 | 1 | R4 | Res., Chip 13.3K 0.06W 1% 0603 | Vishay, CRCW060313K3FKEA
6 | 1 | R5 | Trim. Pot., 50K | Panasonic, EVM3YSX50B54
7 | 0 | R6 (Opt) | Res., 0603
HARDWARE FOR DEMO BOARD ONLY:
1 | 2 | E1,E3 | Turret, Testpoint | Mill Max, 2501-2-00-80-00-00-07-0
2 | 1 | E2 | Turret, Testpoint 0.063" | Mill-Max, 2308-2-00-80-00-00-07-0
3 | 1 | JP1 | Headers, Dbl. Row 4 x 2 2mm Ctrs. | Samtec, TMM-104-02-L-D
4 | 1 | XJP1 | Shunt, 2mm Ctrs. | Samtec 2SN-BK-G
Notes:
1. Required Circuit Components are those parts that are required to implement the circuit function.
2. Additional Demo Board Circuit Components are those parts that provide added functionality for the demo board but are not required in the actual circuit.