## Part List Report
| Component list |  | <Parameter Title not found>
| Source Data From: |  | WILC3000_SD.PrjPCB
| Project: |  | WILC3000_SD.PrjPCB
| Variant: |  | None
| Report Date: | 5/30/2018 | 12:37:13 PM
| Print Date: | 5/30/2018 | 11:45:32 AM
# | Designator | Quantity | Value | Manufacturer | MPN | Description
1 | C101 | 1 | 10n | YAGEO CORP | CC0402KRX7R8BB103 | Ceramic capacitor, SMD 0402, X7R, 25V, +/-10%
2 | C102, C104, C106, C205 | 4 | 100n | Kemet | C0402C104K4RACTU | Ceramic capacitor, SMD 0402, X7R, 16V, +/-10%
3 | C103 | 1 | 1uF | Murata | GRM155R61A105KE15D | Ceramic capacitor, SMD 0402, X5R, 10V, 10%
4 | C105 | 1 | 10uF | Murata | GRM155R60J106ME15 | Ceramic capacitor, SMD 0402, X5R, 6.3V, 20%
5 | C201 | 1 | 4.7n | PHYCOMP | 2238 587 15632 | Ceramic capacitor, SMD 0402, X7R, 25V, +/-10% (de35287)
6 | C202, C204 | 2 | 2.2u | Kemet | C0603C225K8PAC7867 | Ceramic capacitor, SMD 0603, X5R, 10V, ±10%
7 | D201 | 1 | EMI2121MTTAG |  |  | EMI2121, SZEMI2121 Single Pair Common Mode Filter with ESD Protection
8 | J101 | 1 | PIN HEADER 1x6 PIP | Freber | CD0750141X6T&R | 1x6 pin header, 2.54mm pitch, THM Pin-In-Paste
9 | J102 | 1 | CD0750142X2 | Freber | CD0750142X2 | 2x2 pin header, 2.54 mm pitch, Pin-in-Paste THM
10 | J104, J106, J107 | 3 | 1125-1103S0S113R1 | WCON HARDWARE ELECTRONICS CO., LTD | 1125-1103S0S113R1 | 1x3 pin header, 2.54mm pitch, Pin-in-Paste THM
11 | J105 | 1 | 1125-1102S0S113R1 | WCON HARDWARE ELECTRONICS CO., LTD | 1125-1102S0S113R1 | 1x2 pin header, 2.54mm pitch, Pin-in-Paste THM
12 | J201 | 1 | ZX62D-B-5PA8 | HIROSE | ZX62D-B-5PA8(30) | Micro USB B Connector, Standard SMT + DIP
13 | JS101, JS105 | 2 | SNT-100-BK-G | SAMTEC | SNT-100-BK-G | Jumper cap for 2.54mm pinheader
14 | LABEL100 | 1 | Label PCBA | ACT Logimark AS | 505462 | PCBA identification label PP Top White Gloss
15 | PCB100 | 1 | WILC3000 SD |  |  | WILC3000 SD
16 | PCBADOC100 | 1 | WILC3000 SD PCBA documentation |  |  | WILC3000 SD PCBA documentation
17 | R101, R104, R107, R126, R201 | 5 | 1M | ASJ | CR10-1004-FK | Thick film resistor, SMD 0402, 1/16W, 1%
18 | R102, R105, R108, R112, R113, R123, R130, R203, R204, R205, R206, R207, R208 | 13 | 0R | (n/a) | RMCF0402ZT0R00 | RES 0.0 OHM 1/16W 0402 SMD
19 | R109, R110 | 2 | 4.7k | PHYCOMP | 2322 706 74702L | Thick film resistor, SMD 0402, 1/16W, 1%
20 | R115, R116, R117, R118, R119, R120, R121, R122, R128, R129 | 10 | 68R | ASJ | CR10-68R0-FK | Thick film resistor, SMD 0402, 1/16W, 1%
21 | R127 | 1 | 0R | Panasonic | ERJ-3GEY0R00V | Thick film resistor, SMD 0603, 1/10W, 1%
22 | R202 | 1 | 100k | Panasonic | ERJ2GEJ104X | Thick film resistor, SMD 0402, 1/16W, 5%
23 | TEST100 | 1 | WILC3000 SD Test Software |  |  | WILC3000 SD Test Software
24 | TESTDOC100 | 1 | WILC3000 SD Test manual |  |  | WILC3000 SD Test manual
25 | U101 | 1 | ATWILC3000-MR110CA | ATMEL | ATWILC3000-MR110CA | IEEE 802.11 b/g/n Link Controller with Integrated Bluetooth 4.0, PCB Antenna
26 | U102 | 1 | MIC94083 | MICROCHIP | MIC94083YFT | High side load switch with soft start up of 800us
27 | U201 | 1 | MCP2221A | Microchip | MCP2221A- I/ST | USB 2.0 to I2C/UART Protocol Converter with GPIO (TSSOP)
28 | U202 | 1 | MIC5528-3.3YMT | Microchip | MIC5528-3.3YMT-T5 | LDO 3.3V 0.5A 6TDFN
29 | U304 | 1 | ASH7KW | ABRACON | ASH7KW-32.768kHz-L-T | 32.768kHz LOW POWER SMD CRYSTAL OSCILLATOR
62
Approved |  |  | Notes

## Project Information
Project Full Path | D:\devkits\_WIRELESS\WILC3000_SD\06_Hardware\Rev 2\WILC3000_SD.PrjPCB
Project Filename | WILC3000_SD.PrjPCB
Variant Name | None
Data-Source Filename | WILC3000_SD.PrjPCB
Data-Source Full Path | D:\devkits\_WIRELESS\WILC3000_SD\06_Hardware\Rev 2\WILC3000_SD.PrjPCB
Title | <Parameter Title not found>
Total Quantity | 62
Report Time | 12:37:13 PM
Report Date | 5/30/2018
Report Date & Tine | 5/30/2018 12:37:13 PM
Output Name | Bill of Materials Print
Output Type | BOM_PartType
Output Generator Name | BOM
Output Generator Description | Bill of Materials