## DC1931B (ECO 2-4-13)
Item | Qty | Reference | Part Description | Manufacturer / Part # | Kit Qty | Pkg Qty | Balance | Parts/Purch
|  |  |  | NUMBER OF BOARDS = | 225
1 | 9 | C12-C15,C33,C34,C36-C38 | CAP, X5R, 0.1uF, 10V, 10%, 0402 | AVX, 0402ZD104KAT2A | 2025
2 | 3 | C29,C32,C35 | CAP, TANT, 47uF, 10V, 10%, C 6032 | VISHAY/293D476X9010C2TE3 | 675
3 | 1 | C19 | CAP, C0G, 100pF, 25V, 1%, 0402 | AVX, 04023A101FAT | 225
4 | 0 | C21,C27,R36,R38 | CAP, DNI, 0402 |  | 0
5 | 0 | C2,C3,C8,C9 | CAP, DNI, 0805 |  | 0
6 | 2 | C17,C18 | CAP, X7R, 2.2uF, 6.3V, 10%, 0603 | AVX, 06036C225KAT2A | 450
7 | 2 | C31,C30 | CAP, X5R, 4.7uF, 10V, 20%, 0805 | AVX, 0805ZD475MAT2A | 450
8 | 7 | C1,C6,C7,C16,C23,C25,C26 | CAP, X7R, 0.01uF, 16V, 10%, 0402 | AVX, 0402YC103KAT2A | 1575
9 | 2 | C5,C11 | CAP, X7R, 0.01uF, 16V, 10%, 0805 | AVX, 0805YC103KAT2A | 450
10 | 1 | C20 | CAP, C0G, 1.5pF, 25V, 1%, 0402 | AVX, 04023A1R5FAT | 225
11 | 2 | C4,C10 | CAP, C0G, 6.8pF, 25V, 1%, 0402 | AVX, 04023A6R8FAT | 450
12 | 1 | C24 | CAP, C0G, 0.5pF, 25V, 1%, 0402 | AVX, 04023A0R5FAT | 225
13 | 1 | J4 | CONN., SNGL-END ARRAY MALE 160POS | SAMTEC, ASP-134606-01 (2 rls) | 225
14 | 8 | JP1-JP8 | HEADER, 3X1, 2mm | SULLIN, NRPN031PAEN-RC | 1800
15 | 8 | JP1-JP8 | SHUNT | SAMTEC, 2SN-BK-G | 1800
16 | 3 | J1,J2,J3 | CONN,SMA, 50-OHM EDGE-LAUNCH | E.F.JOHNSON, 142-0701-851 | 675
17 | 4 | R11,R20,R35,R39 | RES, 0 OHM JUMPER, 0402 | VISHAY, CRCW04020000Z0ED | 900
18 | 1 | C22 | IND, 6.8nH, 5%, 0402 | TOKO, LL1005-FHL6N8J | 225
19 | 1 | L5 | IND, 3.3nH, 5%, 0402 | TOKO, LL1005-FHL3N3J | 225
20 | 4 | L1,L2,L3,L4 | IND, 15nH, 5%, 0402 | TOKO, LL1005-FHL15NJ | 900
21 | 2 | R6,R12 | RES, 3.83KOHM, 1%, 1/16, 0402 | VISHAY, CRCW04023K83FKED | 450
22 | 1 | R29 | RES, 1.58K OHM, 1%, 1/16, 0402 | VISHAY, CRCW04021K58FKED | 225
23 | 4 | R5,R8,R14,R22 | RES, 100 OHM, 1%, 1/16, 0603 | VISHAY, CRCW0603100RFKED | 900
24 | 4 | R16,R17,R18,R19 | RES, 0.1 OHM, 1%, 1/10, 0603 | VISHAY, WSL0603R1000FEA | 900
25 | 1 | R43 | RES, 182K OHM, 1%, 1/10, 0603 | VISHAY, CRCW0603182KFKEA | 225
26 | 2 | R33,R28 | RES, 178 OHM, 1%, 1/16, 0402 | VISHAY, CRCW0402178RFKED | 450
27 | 2 | R26,R37 | RES, 49.9 OHM, 1%, 1/20, 0201 | VISHAY, CRCW020149R9FKED | 450
28 | 4 | R9,R44,R45,R46 | RES, 10K OHM, 1%, 1/16, 0402 | VISHAY, CRCW040210K0FKED | 900
29 | 4 | R7,R15,R25,R31 | POT., TRIMMER, 1K OHM 1/4" SQ CERM SL ST | BOURNS, 3362P-1-102TLF | 900
30 | 2 | R23,R30 | RES, 1.74K OHM, 1%, 1/16, 0402 | VISHAY, CRCW04021K74FKED | 450
31 | 2 | R42,R40 | RES, 3.00K OHM, 1%, 1/16, 0402 | VISHAY, CRCW04023K00FKED | 450
32 | 12 | R1,R2,R3,R4,R10,R13,R21, R24,R27,R32,R34,R47 | RES, 1K OHM, 5%, 1/16, 0402 | VISHAY, CRCW04021K00JNED | 2700
33 | 1 | R41 | RES, 330K OHM, 1%, 1/10, 0603 | VISHAY, CRCW0603330KFKEA | 225
34 | 1 | T2 | TRANSFORMER, RF, SMT, 1:1 BALUN | MA COM, MABA-007159-000000 | 225
35 | 1 | T1 | TRANSFORMER, RF, SMT, 4:1 BALUN | ANAREN, BD0826J50200A00 | 225
36 | 6 | E1,E2,E3,E4,E5,E6 | TURRET, 0.063 | MILL-MAX, 2308-02-00-80-00-00-07-0 | 1350
37 | 2 | E7,E8 | TURRET, 0.094 | MILL-MAX, 2501-02-00-80-00-00-07-1 | 450
38 | 2 | U7,U1 | IC, CMOS FET, SI1563DH | VISHAY SILICONIX, SI1563DH | 450
39 | 2 | U4,U3 | IC, VREG,ADJ,1.1A,DD8 | LINEAR TECH, LT3080EDD#PBF | 450
40 | 1 | U5 | I.C. EEPROM 32KBIT 400KHZ 8TSSOP | MICROCHIP, 24LC32A-I/ST | 225
41 | 1 | U2 | MODULE, LTM9013IY | LINEAR TECH, LTM9013IY | 225
42 | 1 |  | FAB, PCB, DC1931B | DEMO CIRCUIT DC1931B | 225
43 | 1 |  | STENCIL SET, DC1931B | STENCIL DC1931B | 2

## DC1931B (OLD BOM)
Item | Qty | Reference | Part Description | Manufacturer / Part # | Kit Qty | Pkg Qty | Balance | Parts/Purch
|  |  |  | NUMBER OF BOARDS = | 225 | LEAD-FREE ASSEMBLY
1 | 9 | C12-C15,C33,C34,C36-C38 | CAP, X5R, 0.1uF, 10V, 10%, 0402 | AVX, 0402ZD104KAT2A | 2025
2 | 3 | C29,C32,C35 | CAP, TANT, 47uF, 10V, 10%, C 6032 | VISHAY/293D476X9010C2TE3 | 675
3 | 1 | C19 | CAP, C0G, 100pF, 25V, 1%, 0402 | AVX, 04023A101FAT | 225
4 | 0 | C27,R36,R38 | CAP, DNI, 0402 |  | 0
5 | 2 | C17,C18 | CAP, X7R, 2.2uF, 6.3V, 10%, 0603 | AVX, 06036C225KAT2A | 450
6 | 2 | C31,C30 | CAP, X5R, 4.7uF, 10V, 20%, 0805 | AVX, 0805ZD475MAT2A | 450
7 | 10 | C1,C5,C6,C7,C11, | CAP, X7R, 0.01uF, 16V, 10%, 0402 | AVX, 0402YC103KAT2A | 2250
C16,C22,C23,C25,C26
8 | 2 | C20,C21 | CAP, C0G, 0.5pF, 25V, 1%, 0402 | AVX, 04023A0R5FAT | 450
9 | 6 | C2,C3,C4,C8,C9,C10 | CAP, C0G, 6.8pF, 25V, 1%, 0402 | AVX, 04023A6R8FAT | 1350
10 | 1 | J4 | CONN., SNGL-END ARRAY MALE 160POS | SAMTEC, ASP-134606-01 (1rl) | 225
11 | 8 | JP1-JP8 | HEADER, 3X1, 2mm | SULLIN, NRPN031PAEN-RC | 1800
12 | 8 | JP1-JP8 | SHUNT | SAMTEC, 2SN-BK-G | 1800
13 | 3 | J1,J2,J3 | CONN,SMA, 50-OHM EDGE-LAUNCH | E.F.JOHNSON, 142-0701-851 | 675
14 | 6 | R6,R11,R12,R20,R35,R39 | RES, 0 OHM JUMPER, 0402 | VISHAY, CRCW04020000Z0ED | 1350
15 | 1 | L5 | IND, 4.7nH, 5%, 0402 | TOKO, LL1005-FHL4N7J | 225
16 | 4 | L1,L2,L3,L4 | IND, 15nH, 5%, 0402 | TOKO, LL1005-FHL15NJ | 900
17 | 4 | R5,R8,R14,R22 | RES, 100 OHM, 1%, 1/16, 0402 | VISHAY, CRCW0402100RFKED | 900
18 | 4 | R16,R17,R18,R19 | RES, 0.1 OHM, 1%, 1/10, 0603 | VISHAY, WSL0603R1000FEA | 900
19 | 1 | R43 | RES, 182K OHM, 1%, 1/10, 0603 | VISHAY, CRCW0603182KFKEA | 225
20 | 2 | R33,R28 (FT168A-F) | RES, 200 OHM, 1%, 1/16, 0402 | VISHAY, CRCW0402200RFKED | 450
21 | 2 | R26,R37 (FT168A-F) | RES, 49.9 OHM, 1%, 1/20, 0201 | VISHAY, CRCW020149R9FKED | 450
22 | 4 | R9,R44,R45,R46 | RES, 10K OHM, 1%, 1/16, 0402 | VISHAY, CRCW040210K0FKED | 900
23 | 4 | R7,R15,R25,R31 | POT., TRIMMER, 1K OHM 1/4" SQ CERM SL ST | BOURNS, 3362P-1-102TLF | 900
24 | 2 | R30,R23 | RES, 3.24K OHM, 1%, 1/16, 0402 | VISHAY, CRCW04023K24FKED | 450
25 | 2 | R42,R40 | RES, 3.00K OHM, 1%, 1/16, 0402 | VISHAY, CRCW04023K00FKED | 450
26 | 13 | R1-R4,R10,R13,R21,R24, | RES, 1K OHM, 5%, 1/16, 0402 | VISHAY, CRCW04021K00JNED | 2925
R27,R29,R32,R34,R47
27 | 1 | R41 | RES, 330K OHM, 1%, 1/10, 0603 | VISHAY, CRCW0603330KFKEA | 225
28 | 1 | T2 | TRANSFORMER, RF, SMT, 1:1 BALUN | MA COM, MABA-007159-000000 | 225
29 | 1 | T1 | TRANSFORMER, RF, SMT, 4:1 BALUN | ANAREN, BD0826J50200A00 | 225
30 | 6 | E1,E2,E3,E4,E5,E6 | TURRET, 0.063 | MILL-MAX, 2308-02-00-80-00-00-07-0 | 1350
31 | 2 | E7,E8 | TURRET, 0.094 | MILL-MAX, 2501-02-00-80-00-00-07-1 | 450
32 | 2 | U7,U1 | IC, CMOS FET, SI1563DH | VISHAY SILICONIX, SI1563DH | 450
33 | 2 | U4,U3 | IC, VREG,ADJ,1.1A,DD8 | LINEAR TECH, LT3080EDD#PBF | 450
34 | 1 | U5 | I.C. EEPROM 32KBIT 400KHZ 8TSSOP | MICROCHIP, 24LC32A-I/ST | 225
35 | 1 | U2 | MODULE, LTM9013IV | LINEAR TECH, LTM9013IV | 225
36 | 1 |  | FAB, PCB, DC1931B | DEMO CIRCUIT DC1931B | 225
37 | 1 |  | STENCIL SET, DC1931B | STENCIL DC1931B | 2
[7 empty] | TOTAL | 0
Note on E6: Thy Nguyen: Recd. 5/24/12
Note on G28: thy_n: purchased 1150pcs(1K+150) 1st build, 80 pcs. 2nd build, 100pcs. Bal. 970pcs.