## Part List Report
| Component list |  | Bill of Materials Print For Variant [Default Assembly] of Project [PIC16F18446_Curiosity_Nano.PrjPcb] (No PCB Document Selected)
| Source Data From: |  | PIC16F18446_Curiosity_Nano.PrjPcb
| Project: |  | PIC16F18446_Curiosity_Nano.PrjPcb
| Variant: |  | Default Assembly
| Report Date: | 04.06.2018 | 14:23:42
| Print Date: | 04.06.2018 | 13:09:33
# | Designator | Quantity | Value | Manufacturer | MPN | Description
1 | C100, C105 | 2 | 4.7uF | WALSIN Technology Corporation | 0603X475K100CT | Ceramic capacitor, SMD 0603, X5R, 10V, 10% (de31036)
2 | C101 | 1 | 2.2uF | Kemet | C0402C225M9PAC | Ceramic capacitor, SMD 0402, X5R, 6.3V, +/-20%
3 | C102, C104, C107, C108, C200 | 5 | 100n | Kemet | C0402C104K4RACTU | Ceramic capacitor, SMD 0402, X7R, 16V, +/-10%
4 | C103, C205 | 2 | 2.2uF | tdk | C1005X5R1A225K | CAP CER 2.2UF 10V 10% X5R 0402
5 | C106 | 1 | 1u | Kemet | C0402C105K9PAC | Ceramic capacitor, SMD 0402, X5R, 6.3V, +/-10% (de26942)
6 | C203, C204 | 2 | 5pF | Murata | GRM1555C1H5R0CA01D | Ceramic capacitor, SMD 0402, NP0 (C0G), 50V, +/-0.25pF
7 | D100 | 1 | GREEN LED | ROHM | SML-P12MTT86R | LED, SMD 0402, Green, Wave length=569nm, 2.1mcd @ (1mA, 1.9Vf)rohm
8 | D200 | 1 | YELLOW LED | ROHM | SML-D12Y1WT86 | LED, SMD 0603, Yellow, Wave length=590nm, 100mcd @ (20mA, 2.2Vf) rohm
9 | FW1 | 1 | nEDBG firmware |  |  | nEDBG firmware
10 | J105 | 1 | MU-MB0142AB2-269 | Allen Creations Corp. | MU-MB0142AB2-269 | USB micro AB, Surface mount signals and DIP shield
11 | LABEL1 | 1 | Label PCBA | ACT Logimark AS | 505462 | PCBA identification label PP Top White Gloss
12 | PCB1 | 1 | PIC16F18446 Curiosity Nano PCB documentation |  |  | PIC16F18446 Curiosity Nano PCB documentation
13 | PCBADOC1 | 1 | A09-3120 PCBA files |  |  | PIC16F18446 Curiosity Nano PCBA documentation
14 | Q101 | 1 | DMN65D8LFB | Diodes Incorporated | DMN65D8LFB-7 | N-channel MOSFET, DFN1006-3 (SOT883), 60V, 330mA, 4Ohm
15 | R100, R101, R102, R103, R105, R109, R111, R204, R205 | 9 | 47k | KOA | RK73H1ETTP4702F | Thick film resistor, SMD 0402, 1/16W, 1%
16 | R104 | 1 | 27k | YAGEO CORP | RC0402FR-0727KL | Thick film resistor, SMD 0402, 1/16W, 1%
17 | R106 | 1 | 33k | ASJ | CR10-3302-FK | Thick film resistor, SMD 0402, 1/16W, 1%
18 | R107, R108, R110, R112, R202, R203 | 6 | 1k | ASJ | CR10-1001-FK | Thick film resistor, SMD 0402, 1/16W, 1%
19 | R200 | 1 | 10k | YAGEO CORP | RC0402FR-0710KL | Thick film resistror, SMD 0402, 1/16W, 1%
20 | SW200 | 1 | TS604VM1-035CR | Dailywell Electronics Co.LTD | TS604VM1-035CR-R | SWITCH, SMD, 260gf, 6.4mm X 6.2mm
21 | TEST1 | 1 | PIC16F18446 Curiosity Nano test |  |  | Fixture test for PIC16F18446 Curiosity Nano
22 | TESTDOC1 | 1 | PIC16F18446 Curiosity Nano Test Instructions |  |  | PIC16F18446 Curiosity Nano Test Instructions
23 | U100 | 1 | SAMD21E18A-MUT | Microchip | ATSAMD21E18A-MUT | Atmel 32-bit RISC MCU 32pin
24 | U101 | 1 | MIC5528-3.3YMT | Microchip | MIC5528-3.3YMT-T5 | LDO 3.3V 0.5A 6TDFN
25 | U102 | 1 | MIC5353 | Microchip | MIC5353YMT-TR | 500mA Ultra Low Dropout LDO regulator, 2% accuracy, 1.6x1.6mm MLF
26 | U103, U104, U105, U106, U107 | 5 | 74LVC1T45FW4-7 | Diodes Incorporated | 74LVC1T45FW4-7 | Single-Bit Dual-Supply Transceive, 1.65-5.5 Translation and 3-State Outputs
27 | U108 | 1 | MIC94163 | Microchip Technology Inc | MIC94163YCS-TR | Loadswitch, Rds(on) = 14.5mohm, 1.0mm x 1.5mm WLCSP, reverse blocking
28 | U109 | 1 | MIC2098 | Microchip | MIC2098-1YMT | 900mA current limiting power distribution switch, active high
29 | U200 | 1 | PIC16F18446-I/GZ | Microchip Technology Inc | PIC16F18446T-I/GZ | PIC 8-bit RISC MCU, UQFN-20, 4mm x 4mm
30 | XC200 | 1 | 32.768kHz | Kyocera Corporation | ST3215SB32768C0HPWBB | Kyocera ST3215SB32768C0HPWBB, 32.768kHz, 7pF, SMD tuning fork crystal
54
Approved |  |  | Notes

## Project Information
Project Full Path | D:\AtmelSVN\devkits\Curiosity_Nano_Kits\PIC16F18446_Curiosity_Nano\06_Hardware\PCBA_rev5\PIC16F18446_Curiosity_Nano.PrjPcb
Project Filename | PIC16F18446_Curiosity_Nano.PrjPcb
Variant Name | Default Assembly
Data-Source Filename | PIC16F18446_Curiosity_Nano.PrjPcb
Data-Source Full Path | D:\AtmelSVN\devkits\Curiosity_Nano_Kits\PIC16F18446_Curiosity_Nano\06_Hardware\PCBA_rev5\PIC16F18446_Curiosity_Nano.PrjPcb
Title | Bill of Materials Print For Variant [Default Assembly] of Project [PIC16F18446_Curiosity_Nano.PrjPcb] (No PCB Document Selected)
Total Quantity | 54
Report Time | 14:23:42
Report Date | 04.06.2018
Report Date & Tine | 04.06.2018 14:23:42
Output Name | Bill of Materials Print
Output Type | BOM_PartType
Output Generator Name | BOM
Output Generator Description | Bill of Materials