## DC2677A-1
Item | Qty | Reference | Part Description | Manufacturer / Part # | Kit Qty
|  |  |  | NUMBER OF BOARDS = | 100
1 | 25 | C1,C2,C3,C6,C7,C8,C25,C26,C27,C28,C33,C34,C35,C36,C41,C42,C43,C44,C49,C50,C51,C52,C57,C58,C59 | CAP., 0.1uF, X7R, 50V, 10%, 0402 | MURATA, GRM155R71H104KE14D TDK, C1005X7R1H104K050BB | 2500
2 | 1 | C4 | CAP., 47uF, X5R, 6.3V, 20%, 0603 | MURATA, GRM188R60J476ME15D | 100
3 | 1 | C5 | CAP., 2.2uF, X5R, 25V, 20%, 0603 | MURATA, GRM188R61E225ME84D | 100
4 | 7 | C9,C10,C11,C12,C16,C19,C22 | CAP., 1uF, X5R, 16V, 10%, 0402 | MURATA, GRM155R61C105KE01D | 700
5 | 6 | C13,C14,C15,C17,C21,C24 | CAP., 10uF, X5R, 25V, 20%, 0603 | MURATA, GRM188R61E106MA73D | 600
6 | 3 | C18,C20,C23 | CAP., 0.01uF, X7R, 16V, 10%, 0402 | MURATA, GRM155R71C103KA01D NIC, NMC0402X7R103K16TRPF | 300
7 | 0 | C29,C30,C31,C32,C37,C38,C39,C40,C45,C46,C47,C48,C53,C54,C55,C56,C61,C62,C64,C65,C67,C68,C70,C71,C73,C74,C76,C77,C79,C80,C82,C83 (OPT) | CAP., OPTION, 0402 | OPT | 0
8 | 8 | C60,C63,C66,C69,C72,C75,C78,C81 | CAP., 1000pF, C0G, 50V, 5%, 0402 | MURATA, GRM1555C1H102JA01D | 800
9 | 2 | D1,D2 | DIODE, SCHOTTKY, 30V, 200mW, 200mA, SOT23-3 | DIODES INC., BAT54S-7-F | 200
10 | 10 | E1,E2,E3,E4,E5,E6,E7,E8,E9,E10 | TEST POINT, TURRET ,0.064", MTG. HOLE | MILL-MAX, 2308-2-00-80-00-00-07-0 | 1000
11 | 1 | F1 | FUSE, 1A, 63VAC/VDC, 1206, SMD, FUSE-LITTELFUSE-0468 | LITTELFUSE, 0468001.NRHF | 100
12 | 16 | GDT1,GDT2,GDT3,GDT4,GDT5,GDT6,GDT7,GDT8,GDT9,GDT10,GDT11,GDT12,GDT13,GDT14,GDT15,GDT16 | GDT, GAS DISCHARGE TUBE, 60V, 1kA, 2-POLE, SMD 5mmX4.4mm, CYLINDER SQUARE END | BOURNS, 2031-15T-SM-RPLF | 1600
13 | 18 | JP1,JP2,JP3,JP4,JP5,JP6,JP7,JP8,JP9,JP10,JP11,JP12,JP13,JP14,JP15,JP16,JP17,JP18 | CONN., HDR, MALE, 1x3, 2mm, THT, STR, HD1X3-079 | WURTH ELEKTRONIK, 62000311121 | 1800
14 | 3 | J1,J2,J3 | CONN., TERM. BLOCK, RCPT., 1x12, 2.54mm, SIDE ENTRY, HORZ. THT, GRN. | TE Connectivity, 1-282834-2 | 300
15 | 1 | J4 | CONN., HDR., MALE, 2x7, 2mm, THT, VERT, SHROUDED, HD2X7-079-MOLEX | MOLEX, 87831-1420 | 100
16 | 1 | P1 | CONN., HSMC, HDR, MALE, 2x80, 0.5mm, STR, SMD, SHROUDED | SAMTEC, ASP-122952-01 | 100
17 | 32 | Q1,Q2,Q3,Q4,Q5,Q6,Q7,Q8,Q9,Q10,Q11,Q12,Q13,Q14,Q15,Q16,Q17,Q18,Q19,Q20,Q21,Q22,Q23,Q24,Q25,Q26,Q27,Q28,Q29,Q30,Q31,Q32 | XSTR., DMOS-FET, N-CH, 500V, 1mA, SOT-23 | MICROCHIP., LND150K1-G | 3200
18 | 0 | R14,R62 (OPT) | RES., OPTION, 0402 | OPT | 0
19 | 2 | R15,R16 | RES., 11.5k OHMS,1%, 1/16W, 0402, AEC-Q200 | VISHAY, CRCW040211K5FKED | 200
20 | 4 | R17,R18,R20,R22 | RES., 1k OHMS, 5%, 1/16W, 0402 | VISHAY, CRCW04021K00JNED NIC, NRC04J102TRF | 400
21 | 1 | R19 | RES., 1.69k OHMS, 1% ,1/16W, 0402, AEC-Q200 | VISHAY, CRCW04021K69FKED | 100
22 | 1 | R21 | RES., 3.09k OHMS, 1%, 1/16W, 0402, AEC-Q200 | VISHAY, CRCW04023K09FKED | 100
23 | 18 | R26,R55,R56,R57,R58,R59,R61,R63,R65,R72,R73,R74,R83,R84,R85,R86,R87,R88 | RES., 49.9 OHMS, 1%, 1/16W, 0402 | VISHAY, CRCW040249R9FKED NIC, NRC04F49R9TRF | 1800
24 | 1 | R64 | RES., 5.49k OHMS, 1%, 1/16W, 0402, AEC-Q200 | VISHAY, CRCW04025K49FKED | 100
25 | 3 | R66,R67,R68 | RES., 4.02k OHMS, 1%, 1/16W, 0402, AEC-Q200 | VISHAY, CRCW04024K02FKED | 300
26 | 0 | R75,R76,R77,R78 | RES., 100 OHMS, 1%, 1/16W, 0402 | OPT | 0
27 | 16 | R89,R90,R91,R92,R93,R94,R95,R96,R97,R98,R99,R100,R101,R102,R103,R104 | RES., 32.4k OHMS, 1%, 1/16W, 0402, AEC-Q200 | VISHAY, CRCW040232K4FKED | 1600
28 | 1 | U1 | IC., 18-Bit, 200Ksps Buffered Octal, LQFP48LX-7X7 | LINEAR TECH., LTC2358ILX-18#PBF | 100
29 | 1 | U2 | IC., PRECISION DUAL OUTPUT 5V, MSE16 | LINEAR TECH., LT6658AIMSE-5#PBF | 100
30 | 3 | U3,U4,U5 | IC., 500mA LDO uPWR REGULATOR ADJ., SO8 | LINEAR TECH., LT1763CS8#PBF | 300
31 | 1 | U6 | IC., 200mA, 5V LDO NEG. uPWR REG., SOT23-S5 | LINEAR TECH., LT1964ES5-SD#PBF | 100
32 | 8 | U7,U9,U11,U13,U15,U17,U19,U21 | IC., Dual 55V R-R OUTPUT OP AMP, SO8E | ANALOG DEVICES INC., ADA4522-2ARZ | 800
33 | 8 | U8,U10,U12,U14,U16,U18,U20,U22 | IC., Quad Matched Resistor Network, MS8E | LINEAR TECH., LT5400BMPMS8E-4#PBF | 800
34 | 1 | U23 | IC., Single D Flip Flop, US8, Case 493 | ON SEMI., NL17SZ74USG | 100
35 | 1 | U25 | IC, EEPROM, I2C, TSSOP-8, 2Kb (256 x 8), 400kHz | MICROCHIP, 24LC024-I/ST | 100
36 | 1 | Y1 | OSC., HCMOS CLOCK, 100MHZ, +/-50ppm, SMD-4, 7mmX5mm, 3.3V, Y-CB3LV | CTS, CB3LV-3C-100M0000 | 100
37 | 4 | MH1,MH2,MH3,MH4 | SCREW, #4-40 X 3/8" PAN HEAD, STEEL, ZINC PLATE | KEYSTONE, 9301 | 400
38 | 4 | MH1,MH2,MH3,MH4 | STANDOFF, NYLON, HEX, #4-40 x 5/8 | MICRO PLASTICS INC., 14HTSP019 | 400
39 | 18 | JP1,JP2,JP3,JP4,JP5,JP6,JP7,JP8,JP9,JP10,JP11,JP12,JP13,JP14,JP15,JP16,JP17,JP18 (PIN 1&2 SEE ASSY DWG) | CONN., SHUNT, FEMALE, 2 POS, 2mm | WURTH ELEKTRONIK, 60800213421 | 1800
40 | 2 | STENCILS FOR TOP AND BOTTOM | TOOL, STENCIL, DC2677A-1 | LINEAR TECH., DC2677A-1 | 2
41 | 4 | MH1,MH2,MH3,MH4 | SCREW, #4-40 X 1/2" PAN HEAD, STEEL, ZINC PLATE | KEYSTONE, 9302 | 400
42 | 4 | MH1,MH2,MH3,MH4 | NUT, HEX, #4-40, STEEL, ZINC PLATE, OD: 0.187 [4.7] | KEYSTONE, 4694 | 400
43 | 4 | MH1,MH2,MH3,MH4 | SPACER, 5mm, M3, ALUMINUM, ROUND UNTHREADED | HARWIN, R30-6200514 | 400
ITEMS 41 TO 43 ARE TO BE PACKED IN THE RELEASED BAGS FOR CUSTOMERS USED ONLY. NO STUFFED.