## 1199A
Item | Qty | Reference | Part Description | Manufacturer / Part #
REQUIRED CIRCUIT COMPONENTS:
1 | 1 | C1 | Cap., X5R, 10uF, 35V, 20%, 1206 | Taiyo Yuden, GMK316BJ106ML
2 | 1 | C2 | Cap., X7R, 10uF, 10V, 0805 | Murata, GRM21BR71A106K
3 | 1 | R1 | Res., CHIP, 1.05K 1/16W 1% 0402 | VISHAY, CRCW04021K05FKED
4 | 1 | R2 | Res., CHIP, 2.10K 1/16W 1% 0402 | VISHAY, CRCW04022K10FKED
5 | 1 | R3 | Res., CHIP, 4.53K 1/16W 1% 0402 | VISHAY, CRCW04024K53FKED
6 | 1 | R6 | Res., CHIP, 4.12K 1/16W 1% 0402 | VISHAY, CRCW04024K12FKED
7 | 1 | R4 | Res., CHIP, 7.32K 1/16W 1% 0402 | VISHAY, CRCW04027K32FKED
8 | 0 | R5 | Opt.
9 | 1 | U1 | IC., Linear Tech., LT1965EDD | Linear Tech., LT1965EDD
ADDITIONAL DEMO BOARD CIRCUIT COMPONENTS:
1 | 1 | C3 | Cap., Tant 47uF, 35V, 20% | AVX, TAJE476M035R
HARDWARE-FOR DEMO BOARD ONLY:
1 | 4 | E1-E4 | Testpoint, Turret, .094" | Mill-Max 2501-2-00-80-00-00-07-0
2 | 1 | JP1 | Header, 3Pin 1 Row .079CC | Samtec, TMM-103-02-L-S
3 | 1 | JP2 | Header, 6Pin 2 Row .079CC | Samtec, TMM-106-02-L-D
4 | 2 | JP1,JP2 | Shunt, .079" Center | Samtec, 2SN-BK-G
Notes:
1. Required Circuit Components are those parts that are required to implement the circuit function
2. Additional Demo Board Circuit Components are those parts that provide added functionality for the demo board but are not required in the actual circuit.