## DAC38RF88EVM_E
DAC38RF88EVM BOM Revision: E
Item | Quantity | Reference | Note | Part | Part Number | Manufacturer | Foot Print
1 | 8 | C54,C60,C313,C385,C427,C440,C441,C447 |  | 0.01uF | GRM155R71H103KA88D | MURATA | 402
1a | 0 | C1 | DNI | 0.01uF | GRM155R71H103KA88D | MURATA | 402
2 | 0 | C37,C44,C45,C333,C334,C366,C449,C450 | DNI | .1uF | GRM033R61A104KE15D | MURATA | 201
3 | 32 | C5,C6,C8,C9,C10,C11,C13,C14,C16,C17,C18,C19,C21,C22,C23,C24,C28,C29,C31,C32,C38,C42,C43,C46,C47,C48,C49,C50,C360,C365,C443,C448 |  | .1uF | GRM033R61A104KE15D | MURATA | 201
4 | 3 | C2,C3,C25 |  | 0.01uF | GRM033R71A103KA01D | MURATA | 201
5 | 1 | C27 |  | .001uF | 04025C102JAT2A | AVX | 402
6 | 1 | C30 |  | .68uF | C1005X7S0J684K050BC | TDK | 402
7 | 1 | C33 |  | 3900pF | 0201ZD392KAT2A | AVX | 201
8 | 1 | C34 |  | 47pF | GRM0335C1E470JA01D | MURATA | 201
9 | 49 | C35,C36,C107,C108,C111,C112,C115,C116,C117,C118,C122,C123,C124,C125,C126,C127,C128,C129,C132,C133,C136,C137,C140,C141,C144,C145,C148,C149,C152,C153,C156,C157,C160,C161,C164,C165,C167,C169,C170,C171,C174,C175,C176,C177,C375,C407,C438,C439,C446 |  | .1uF | C0603X7S1A104K030BC | TDK | 201
10 | 1 | C39 |  | 100pF | C1005C0G1H101J050BA | TDK | 402
11 | 1 | C40 |  | 2200pF | GRM155R71H222JA01J | MURATA | 402
12 | 1 | C41 |  | 10pF | GRM1555C1H100FA01D | MURATA | 402
13 | 1 | C51 |  | 12pF | CBR02C120F3GAC | Kemet | 201
14 | 2 | C52,C58 |  | 1uF | GRM155R61A105KE15D | MURATA | 402
15 | 24 | C53,C59,C61,C65,C67,C80,C81,C82,C83,C84,C85,C86,C87,C223,C247,C260,C312,C314,C364,C368,C369,C389,C402,C433 |  | .1uF | GRM155R71C104KA88D | MURATA | 402
16 | 5 | C55,C56,C57,C63,C64 |  | 1uF | C1608X7R1E105K080AB | TDK | 603
17 | 1 | C62 |  | 10uF | C1608X5R1A106K080AC | TDK | 603
18 | 3 | C66,C68,C442 |  | 4.7uF | C0603C475K8PACTU | Kemet | 603
19 | 28 | C70,C72,C222,C236,C241,C244,C250,C254,C255,C258,C262,C268,C271,C274,C282,C291,C294,C300,C304,C308,C322,C387,C390,C393,C415,C418,C420,C445 |  | 10uF | CL21B106KOQNNNE | SAMSUNG | 805
20 | 11 | C71,C225,C248,C259,C307,C315,C318,C320,C388,C432,C435 |  | 1.0uF | C1608X7R1E105K080AE | TDK | 603
21 | 2 | C73,C75 |  | 100uF | C1206C107M9PACTU | KEMET | 1206
22 | 1 | C74 |  | 10uF | GRM31CR61E106KA12L | MURATA | 1206
23 | 0 | C76,C77 | DNI | 22pF | 04025A220KAT2A | AVX | 402
24 | 2 | C78,C79 |  | 27pF | CC0402JRNPO9BN270 | Yageo | 402
25 | 18 | C106,C110,C114,C119,C131,C135,C139,C143,C147,C151,C155,C159,C163,C168,C218,C220,C373,C376 |  | 10uF | C1608X7S0J106M080AC | TDK CORP | 603
26 | 1 | C120 |  | 1uF | 02016D105MAT2A | AVX | 201
27 | 2 | C179,C400 |  | .1uF | GRM155R71C104KA88D | Samsung | 402
28 | 2 | C221,C303 |  | 47uF | GRM32ER71A476KE15L | MURATA | 1210
29 | 5 | C224,C384,C395,C428,C429 |  | 22uF | GRM31CR71A226KE15L | MURATA | 1206
30 | 19 | C237,C242,C245,C251,C256,C263,C269,C272,C275,C283,C292,C295,C305,C309,C321,C386,C417,C419,C444 |  | 1.0uF | CL10B105KO8NNNC | Samsung Electro-Mechanics America, Inc | 603
31 | 0 | C249 | DNI | 33uF | C4532X7R1C336M250KC | TDK | 1812
32 | 0 | C253 | DNI | 22uF | GRM31CR71A226KE15L | MURATA | 1206
33 | 2 | C311,C394 |  | 10uF | GRM21BR61E106KA73L | MURATA | 805
34 | 1 | C316 |  | 47uF | GRM32ER61A476KE20L | MURATA | 1210
35 | 1 | C317 |  | 10uF | C2012X5R0J106M125AB | TDK | 805
36 | 5 | C327,C329,C397,C399,C413 |  | 5600pF | GRM155R71H562KA88D | Murata | 402
37 | 2 | C328,C398 |  | .3pF | GRM1555C1HR30WA01D | MURATA | 402
38 | 6 | C330,C331,C332,C401,C403,C404 |  | 1000pF | CL05B102KO5NNNC | Samsung | 402
39 | 17 | C342,C343,C344,C345,C346,C347,C348,C349,C350,C351,C352,C353,C356,C357,C358,C374,C377 |  | 1uF | CL05B105KQ5NQNC | TDK | 402
40 | 1 | C370 |  | 0.01uF | GRM155R71H103KA88D | MURATA | 402
41 | 8 | C371,C372,C378,C379,C380,C381,C382,C383 |  | .01uF | GRM033R71A103KA01D | MURATA | 201
42 | 2 | C391,C392 |  | .047uF | GRM155R71E473KA88J | MURATA | 402
43 | 2 | C434,C436 |  | 47uF | C2012X5R1A476M125AC | TDK | 805
44 | 5 | D1,D2,D3,D4,D11 |  | LED GREEN | LTST-C150KGKT | LITE ON | LED_1206
45 | 1 | D5 |  | LED AMBER | LTST-C150AKT | LITE ON | LED_1206
46 | 3 | D8,D9,D10 |  | LED BLUE | LTST-C171TBKT | LITE ON | LED_0805
47 | 1 | FB1 |  | 120 OHM @ 100MHz | BLM31PG121SN1L | MURATA | 1206
48 | 10 | FB2,FB3,FB4,FB5,FB6,FB7,FB8,FB9,FB10,FB11 |  | 120 | BLM18AG121SN1D | MURATA | 603
49 | 4 | FB12,FB14,FB17,FB18 |  | 60 OHM @ 100MHz | FBMJ3216HM600-T | Taiyo Yuden | 1206
50 | 21 | FB19,FB20,FB21,FB22,FB23,FB24,FB26,FB27,FB28,FB29,FB30,FB31,FB32,FB33,FB34,FB35,FB36,FB37,FB40,FB41,FB42 |  | 27uF | NFM31PC276B0J3L | Murata | 1206_BEAD_NFM31P
51 | 0 | F1 | DNI | FUSE 2.0A 63V FAST | 1206SFF200F/63-2 | TE Connectivity | 1206
52 | 1 | JP1 | (SHUNT 2-3) | Jumper_1x3_100_430L | HMTSW-103-07-G-S-.230 | SAMTEC | HDR_THVT_1x3_100_M
53 | 1 | JP2 | (SHUNT 1-2) | Jumper_1x3_100_430L | HMTSW-103-07-G-S-.230 | SAMTEC | HDR_THVT_1x3_100_M
54 | 2 | JP3,JP10 | SHUNT 1-2 | HEADER_1x2_100_430L | HMTSW-102-07-G-S-.240 | SAMTEC | HDR_THVT_1x2_100_M
55 | 2 | JP8,JP9 |  | HEADER_1x2_100_430L | HMTSW-102-07-G-S-.240 | SAMTEC | HDR_THVT_1x2_100_M
56 | 3 | J1,J2,J7 |  | SMA END LAUNCH | 142-0711-821 | Johnson Components | SMA_SMEL_DUAL_PSF-S01_250x215
57 | 5 | J4,J8,J24,J25,J26 |  | SMA_THVT_REC | 142-0701-201 | Johnson Components | SMA_THVT_312x312
58 | 1 | J6 |  | SMA END LAUNCH | 142-0711-821 | Johnson Components | SMA_SMEL_DUAL_PSF-S01_250x215
59 | 1 | J11 |  | HMTSW-105-07-G-D-.240 | HMTSW-105-07-G-D-.240 | SAMTEC | HDR_THVT_2x5_100_M
60 | 1 | J16 |  | USB_MINI_AB | 0678038020 | Molex | CON_SMRT_USBMINI_AB_F_mod
61 | 1 | J20 |  | CON_SMVT_40x10_SEAM | SEAM-40-02.0-S-10-2-A-K-TR | SAMTEC | CON_SMVT_40X10_SEAM_MTG
62 | 1 | J21 |  | CONN JACK PWR | RAPC722X | SWITCHCRAFT | CON_RAPC722_JACK_THVT_3
63 | 1 | J22 | SHUNT 1-2, 3-4, 5-6 | HDR 2X3 2mm | 57202-G52-03LF | FCI | HDR_SMVT_2x3_79_M
64 | 1 | J23 | SHUNT 1-2, 3-4, 5-6, 7-8 | HDR 2x4 2mm | 57202-G52-04LF | FCI | HDR_SMVT_2x4_79_M
65 | 0 | J27 | DNI | SMA END LAUNCH | 142-0711-841 | Johnson Components | SMA_SMEL_DUAL_PSF-S01_250x215
66 | 0 | L1,L2,L7,L8 | DNI | 560nH | 0402AF-561XJLU | Coilcraft | 402
67 | 1 | L3 |  | 1uH | XFL4020-102MEC | Coilcraft | IND_SM_XFL4015
68 | 1 | L5 |  | .47uH | XFL4015-471MEB | Coilcraft | IND_SM_XFL4015
69 | 2 | L9,L10 |  | 560nH | 0402AF-561XJLU | Coilcraft | 402
70 | 4 | MT1,MT2,MT3,MT4 | STANDOFF | STANDOFF, 4-40, 3/16 Rd x 1 3/16 Length, ALUM | 1648-440-AL | RAF Electronic Hardware | MFG125_PLATED
71 | 0 | PP1,PP2,PP3,PP4,PP5,PP7,PP8,PP9,PP10,PP13,PP15,PP17,PP18,PP19,PP20,PP23,PP24,PP25,PP26,PP27 |  | PROBE POINT | N/A | N/A | PROBE_POINT_22PAD
72 | 3 | Q1,Q2,Q3 |  | DTC114EET1G | DTC114EET1G | ON Semiconductor | SOT_416_3_63x31
73 | 1 | Q4 |  | CSD18532Q5 | CSD18532Q5B | TI | SON_Q5B_8
74 | 1 | R1 |  | 0 | ERJ-1GN0R00C | PANASONIC | 201
75 | 0 | R2,R3 | DNI | 294 | ERJ-1GEF2940C | Panasonic | 201
76 | 0 | R4,R5,R29,R48,R243,R280,R287 | DNI | 49.9 | ERJ-1GEF49R9C | PANASONIC | 201
77 | 0 | R9,R10,R131,R232,R239,R240,R244,R263,R264,R265,R266,R268,R269,R288,R289,R290,R291,R292,R293,R294,R295,R314,R318,R319,R321,R323,R324 | DNI | 0 | ERJ-2GE0R00X | PANASONIC | 402
78 | 6 | R11,R69,R79,R81,R84,R110 |  | 1k | ERJ-2RKF1001X | PANASONIC | 402
79 | 1 | R12 |  | 3.65K | ERJ-2RKF3651X | PANASONIC | 402
80 | 0 | R20 | DNI | 24.9K | ERJ-1GEF2492C | PANASONIC | 201
81 | 1 | R21 |  | 39K | ERJ-1GEF3902C | PANASONIC | 201
82 | 8 | R22,R23,R31,R36,R55,R57,R103,R104 |  | 0 | ERJ-1GN0R00C | PANASONIC | 201
83 | 0 | R24,R25,R26,R27,R41,R42,R45,R46,R50,R51,R56,R58 | DNI | 240 | ERJ-1GEF2400C | PANASONIC | 201
84 | 1 | R28 |  | 620 | ERJ-1GEF6200C | PANASONIC | 201
85 | 0 | R30 | DNI | 0 | ERJ-3GEY0R00V | PANASONIC | 603
86 | 1 | R32 |  | 18 | ERJ-2RKF18R0X | PANASONIC | 402
87 | 2 | R33,R34 |  | 294 | ERJ-2RKF2940X | PANASONIC | 402
88 | 1 | R35 |  | 49.9 | ERJ-2RKF49R9X | PANASONIC | 402
89 | 2 | R37,R38 |  | 240 | ERJ-1GEF2400C | PANASONIC | 201
90 | 5 | R39,R40,R52,R106,R107 |  | 100 | ERJ-1GEF1000C | PANASONIC | 201
91 | 0 | R43,R49 | DNI | 130 | ERJ-1GEF1300C | Panasonic | 201
92 | 0 | R44,R267 | DNI | 100 | ERJ-1GEF1000C | PANASONIC | 201
93 | 0 | R47,R53 | DNI | 82 | ERJ-1GEF82R0C | Panasonic | 201
94 | 5 | R54,R218,R219,R283,R329 |  | 49.9 | ERJ-1GEF49R9C | PANASONIC | 201
95 | 4 | R59,R60,R61,R62 |  | 750 | CRCW0603750RFKEA | DALE | 603
96 | 1 | R63 |  | 3.01K | ERJ-2RKF3011X | PANASONIC | 402
97 | 2 | R64,R250 |  | 0 | ERJ-3GEY0R00V | PANASONIC | 603
98 | 2 | R65,R66 |  | 10 | ERJ-2RKF10R0X | PANASONIC | 402
99 | 1 | R67 |  | 4.7K | ERJ-2RKF4701X | PANASONIC | 402
100 | 1 | R68 |  | 12K | ERJ-2RKF1202X | PANASONIC | 402
101 | 6 | R70,R71,R72,R73,R224,R252 |  | 10k | ERJ-2RKF1002X | PANASONIC | 402
102 | 1 | R74 |  | 2.2K | RC0402FR-072K2L | Yageo | 402
103 | 18 | R80,R82,R83,R129,R130,R140,R148,R179,R180,R181,R182,R183,R184,R185,R186,R286,R317,R320 |  | 0 | ERJ-2GE0R00X | Panasonic | 402
104 | 1 | R115 |  | 1.13k | ERJ-2RKF1131X | Panasonic | 402
105 | 1 | R116 |  | 4.53k | ERJ-2RKF4531X | Panasonic | 402
106 | 3 | R121,R122,R297 |  | 0 | 5108 | KEYSTONE | 1206
107 | 1 | R125 |  | 255k | ERJ-2RKF2553X | PANASONIC | 402
108 | 2 | R126,R226 |  | 499k | ERJ-2RKF4993X | PANASONIC | 402
109 | 6 | R173,R174,R175,R176,R177,R178 |  | 22 | ERJ-2RKF22R0X | PANASONIC | 402
110 | 1 | R187 |  | 1.3K | ERJ-2RKF1301X | Panasonic | 402
111 | 0 | R199,R229 | DNI | 100 | ERJ-2GE0R00X | PANASONIC | 402
112 | 2 | R210,R211 |  | 11.3 | ERJ-2RKF11R3X | Panasonic | 402
113 | 1 | R212 |  | 71.5 | ERJ-2RKF71R5X | Panasonic | 402
114 | 3 | R213,R214,R215 |  | 0.18 | ERJ-2BSFR18X | Panasonic | 402
115 | 0 | R221 | DNI | 102k | ERJ-2RKF1023X | PANASONIC | 402
116 | 2 | R222,R228 |  | 162k | ERJ-2RKF1623X | Panasonic | 402
117 | 1 | R225 |  | 12.7k | ERJ-2RKF1272X | Panasonic | 402
118 | 0 | R227 | DNI | 348k | ERJ-2RKF3483X | PANASONIC | 402
119 | 0 | R233 | DNI | 22 | ERJ-2RKF22R0X | PANASONIC | 402
120 | 0 | R238,R241,R248,R249 | DNI | 0 | ERJ-3GEY0R00V | PANASONIC | 603
121 | 0 | R242 | DNI | 49.9 | ERJ-2RKF49R9X | PANASONIC | 402
122 | 0 | R254 | DNI | 1.27K | ERJ-2RKF1271X | PANASONIC | 402
123 | 3 | R255,R258,R285 |  | 100k | ERJ-2RKF1003X | PANASONIC | 402
124 | 0 | R256 | DNI | 10K | ERJ-2RKF1002X | PANASONIC | 402
125 | 3 | R272,R273,R274 |  | 0 | ERJ-2GE0R00X | PANASONIC | 402
126 | 1 | R282 |  | 97.6 | ERJ-2RKF97R6X | PANASONIC | 402
127 | 0 | R284,R296 | DNI | 0 | 5108 | KEYSTONE | 1206
128 | 1 | R298 |  | 40.2k | ERJ-2RKF4022X | PANASONIC | 402
129 | 17 | R299,R300,R301,R302,R303,R304,R305,R306,R307,R308,R309,R310,R311,R312,R315,R316,R332 |  | 0 | 5106 | KEYSTONE | 805
130 | 1 | R330 |  | 205k | ERJ-2RKF2053X | PANASONIC | 402
131 | 0 | R331,R333 | DNI | 0 | 5106 | KEYSTONE | 805
132 | 4 | SHN1,SHN2,SHN17,SHN18 |  | SHUNT HEADER | STC02SYAN | Sullins
133 | 7 | SHN5,SHN6,SHN7,SHN8,SHN9,SHN10,SHN11 |  | SHUNT, JUMPER 2mm | NPN02SXLN-RC | Sullins
134 | 0 | SJP1 | DNI | SOLDER JUMPER, 0402 | DNI | DNI | SMD_JUMPER_L_0402
135 | 1 | SW1 |  | DAC RESET | PTS635SL43 LFS | C&K Components | sw_thvt_spst_pts635sl43
136 | 3 | TP1,TP2,TP14 |  | BLK | 5001 | KEYSTONE | TP_THVT_060_RND
137 | 2 | TP9,TP10 |  | YELLOW | 5004 | KEYSTONE | TP_THVT_060_RND
138 | 1 | TP21 |  | Testloop_Red | 5010 | Keystone | testpoint_62dia
139 | 1 | TP22 |  | Testloop_Black | 5011 | KEYSTONE | testpoint_62dia
140 | 1 | T1 |  | NCR2-113+ | NCR2-113+ | MINI-CIRCUITS | BALUN_6_NCR2
141 | 1 | T3 |  | TC1-1-13M+ | TC1-1-13M+ | Mini-Circuits | TFMR_5_150x150_50
142 | 2 | T5,T7 |  | TCM3-452X-1+ | TCM3-452X-1+ | Mini-Circuits | TFMR_6_160x150_50
143 | 1 | T8 |  | TCM2-43X+ | TCM2-43X+ | Mini-Circuits | TFMR_6_160x150_50
144 | 1 | U1 |  | DAC38RF88 | DAC38RF88IAAV | Texas Instruments | BGA_144_10MMx10MM_0P80MM
145 | 1 | U2 |  | LMK04828 | LMK04828BISQ/NOPB | Texas Instruments | QFN_64_360X360_0P50MM_PWRPAD
146 | 1 | U4 |  | FT2232H | FT2232HL | FTDI | LQFP_64_402x402_20
147 | 1 | U5 |  | 93LC46B-I/MS | 93LC46B-I/MS | Microchip | MSOP_8_118X118_26
148 | 1 | U9 |  | TPS2400 | TPS2400DBVT | Texas Instruments | DBV5
149 | 1 | U12 |  | TPS74401/QFN20 | TPS74401RGWT | Texas Instruments | qfn_20_197x197_0p65_rgw
150 | 1 | U19 |  | LM27761 | LM27761DSGR | Texas Instruments | SON_DSG_8
151 | 1 | U21 |  | TPS7A4700 | TPS7A4700RGWT | Texas Instruments | qfn20_rgw_p65pitch
152 | 1 | U23 |  | LP5907-3.3 | LP5907MFX-3.3/NOPB | Texas Instruments | DBV5
153 | 1 | U29 |  | TXS0108E | TXS0108ERGYR | Texas Instruments | QFN_20_183x144_RGY
154 | 1 | U30 |  | NB7V33M | NB7V33MMNG | On Semi | qfn_16_124x124_pwrpad
155 | 1 | U31 |  | TPS62095 | TPS62095RGTR | Texas Instruments | QFN_16_124x124_RGT
156 | 1 | U34 |  | TPS7A8101 | TPS7A8101DRBR | Texas Instruments | SON_DRB_8
157 | 1 | U35 |  | TPS62085 | TPS62085RLTR | Texas Instruments | QFN_RLT_7
158 | 0 | U37 | DNI | TPS7A8500 | TPS7A8500RGRR | Texas Instruments | QFN20_RGR_p5mm
159 | 1 | Y1 |  | 122.88MHz | CVHD-950-122.880 | Crystek | VCXO_6_CUSTOM
160 | 1 | Y2 |  | 12MHz w/ 10pF | ABM8G-12.000MHZ-B4Y-T | Abracon | XTAL_4_SM_130X102
161 | 4 | Z_SCREW1,Z_SCREW2,Z_SCREW3,Z_SCREW4 | OR EQUIVALENT | SCREW, PHIL, 4-40x3/8", SS | PMSSS 440 0038 PH | BUILDING FASTENERS
162 | 1 |  |  | HEATSINK, EXTRUDED, RED | 10-1003850 | SVT
|  | Changes | Date
|  | Install C370, Remove C1 | 2016-09-21
Install C2 and C3, Remove C333 and C334