## BOM Report
Filename: | #VALUE!
Variant: | 001
Generated: | 1/22/2016 4:28:19 PM
DRV10970EVM
Designator | Quantity | Value | Description | PackageReference | PartNumber | Manufacturer | Alternate PartNumber | Alternate Manufacturer
!PCB | 1 |  | Printed Circuit Board |  | MDBU008 | Any | - | -
C1, C3 | 2 | 0.01uF | CAP, CERM, 0.01 µF, 50 V, +/- 10%, X7R, 0603 | 0603 | C1608X7R1H103K | TDK
C2, C8 | 2 | 0.1uF | CAP, CERM, 0.1 µF, 50 V, +/- 10%, X7R, 0402 | 0402 | C1005X7R1H104K | TDK
C4 | 1 | 1uF | CAP, CERM, 1 µF, 50 V, +/- 10%, X7R, 0805 | 0805 | C2012X7R1H105K125AB | TDK
C5 | 1 | 2.2uF | CAP, CERM, 2.2 µF, 50 V, +/- 10%, X7R, 1210 | 1210 | C3225X7R1H225K250AB | TDK
C6 | 1 | 10uF | CAP, CERM, 10 µF, 50 V, +/- 20%, X7R, 1210 | 1210 | C3225X7R1H106M250AC | TDK
C7 | 1 | 0.1uF | CAP, CERM, 0.1 µF, 50 V, +/- 5%, X7R, 0805 | 0805 | 08055C104JAT2A | AVX
D1, D2 | 2 | 40V | Diode, Schottky, 40 V, 1 A, MicroSMP | MicroSMP | MSS1P4-M3/89A | Vishay-Siliconix
D3 | 1 | 20V | Diode, Schottky, 20 V, 2 A, PowerDI123 | PowerDI123 | DFLS220L-7 | Diodes Inc.
F1 | 1 |  | Fuse, 3 A, 32 V, SMD | 0603 | F0603E3R00FSTR | AVX
H1, H2, H3, H4 | 4 |  | Bumpon, Hemisphere, 0.44 X 0.20, Clear | Transparent Bumpon | SJ-5303 (CLEAR) | 3M
J1, J2 | 2 |  | 1mm Uninsulated Shorting Plug, 10.16mm spacing, TH | Shorting Plug, 10.16mm spacing, TH | D3082-05 | Harwin
J3, J4 | 2 |  | Header, 100mil, 3x1, Tin, TH | Header, 3 PIN, 100mil, Tin | PEC03SAAN | Sullins Connector Solutions
J5, J6, J7, J8 | 4 |  | Header, 100mil, 2x1, Tin, TH | Header, 2 PIN, 100mil, Tin | PEC02SAAN | Sullins Connector Solutions
LED1 | 1 | Green | LED, Green, SMD | LED_0603 | 150060VS75000 | Wurth Elektronik
LED2 | 1 | Super Red | LED, Super Red, SMD | LED_0603 | 150060SS75000 | Wurth Elektronik
P1 | 1 |  | Terminal Block, 2x1, 5.08mm, TH | 2x1 Terminal Block | OSTTA024163 | On-Shore Technology
P2 | 1 |  | Terminal Block, 3x1, 5.08 mm, TH | 3x1 Terminal Block | OSTTA034163 | On-Shore Technology
P3 | 1 |  | Terminal Block, 8x1, 3.5mm, TH | 8x1 Terminal Block | OSTTE080161 | On-Shore Technology
R1 | 1 | 5K | Trimmer, 5K Ohms, 0.15 W, TH | TH, 3-Leads, Body 12.5x12.8mm, Height 23.2mm | 296UD502B1N | CTS Electrocomponents
R2, R3, R4, R5, R6, R8, R9, R12, R13, R14, R20 | 11 | 10.0k | RES, 10.0 k, 1%, 0.125 W, 0805 | 0805 | CRCW080510K0FKEA | Vishay-Dale
R11 | 1 | 8.06k | RES, 8.06 k, 1%, 0.125 W, 0805 | 0805 | CRCW08058K06FKEA | Vishay-Dale
R15, R22 | 2 | 0 | RES, 0, 5%, 0.125 W, 0805 | 0805 | CRCW08050000Z0EA | Vishay-Dale
R16 | 1 | 24k | RES, 24 k, 5%, 0.125 W, 0805 | 0805 | CRCW080524K0JNEA | Vishay-Dale
R21 | 1 | 3.0k | RES, 3.0 k, 5%, 0.125 W, 0805 | 0805 | CRCW08053K00JNEA | Vishay-Dale
R23 | 1 | 20k | RES, 20 k, 5%, 0.125 W, 0805 | 0805 | CRCW080520K0JNEA | Vishay-Dale
S1 | 1 |  | SWITCH TOGGLE SPDT 0.4VA 28V | 6.8x23.1x8.8mm | B12AP | NKK Switches
SH-J1, SH-J2, SH-J3 | 3 | 1x2 | Shunt, 100mil, Gold plated, Black | Shunt | 969102-0000-DA | 3M | SNT-100-BK-G | Samtec
TP1, TP2, TP3, TP4, TP5, TP6, TP7, TP8, TP9, TP10, TP11, TP12, TP13 | 13 | SMT | Test Point, Miniature, SMT | Testpoint_Keystone_Miniature | 5015 | Keystone
U1 | 1 |  | LinCMOS Timer, D0008A | D0008A | TLC555CD | Texas Instruments |  | Texas Instruments
U2 | 1 |  | 3-Phase Brushless DC Motor Driver, PWP0024D | PWP0024D | DRV10970PWP | Texas Instruments |  | Texas Instruments
C9, C10, C11 | 0 | 0.1uF | CAP, CERM, 0.1 µF, 50 V, +/- 5%, X7R, 0805 | 0805 | 08055C104JAT2A | AVX
FID1, FID2, FID3 | 0 |  | Fiducial mark. There is nothing to buy or mount. | Fiducial | N/A | N/A
R7, R10 | 0 | 10.0k | RES, 10.0 k, 1%, 0.125 W, 0805 | 0805 | CRCW080510K0FKEA | Vishay-Dale
R17, R18, R19 | 0 | 0 | RES, 0, 5%, 0.125 W, 0805 | 0805 | CRCW08050000Z0EA | Vishay-Dale
Notes:
Unless otherwise noted in the Alternate PartNumber and/or Alternate Manufacturer columns, all parts may be substituted with equivalents.