## Part List Report
| Component list |  | Bill of Materials Print For Variant [Default_assembly] of Project [REB215_XPRO_Extension_Board.PrjPCB] (No PCB Document Selected)
| Source Data From: |  | REB215_XPRO_Extension_Board.PrjPCB
| Project: |  | REB215_XPRO_Extension_Board.PrjPCB
| Variant: |  | Default_assembly
| Report Date: | 2/3/2016 | 8:07:17 PM
| Print Date: | 2/3/2016 | 8:06:46 PM
Fitted | Designator | Quantity | Value | Manufacturer | MPN | Description
Fitted | B1 | 1 | 2450FB15A050 | Johanson Technology | 2450FB15A050 | 2.45 GHz Balun / Filter Combination
Fitted | C1, C9, C11, C13, C14, C15, C16, C17 | 8 | 100n | Kemet | C0402C104K4RACTU | Ceramic capacitor, SMD 0402, X7R, 16V, +/-10%
Fitted | C2, C12 | 2 | 1.8pF |  |  | CAP CER 1.8PF 25V NP0 0201
Fitted | C3 | 1 | 0.8pF | Johanson Technology | 250R05L0R8AV4T | CAP CER 0.8PF 25V NP0 0201
Fitted | C5 | 1 | 8.2pF | Johanson Technology | 250R05L8R2CV4T | CAP CER 8.2PF 25V NP0 0201
Fitted | C6 | 1 | 4.7n |  |  | Ceramic capacitor, SMD 0402, X7R, 25V, +/-10% (de35287)
Fitted | C8 | 1 | 15pF | Murata | GRM0335C1E150JA01D | CAP CER 15PF 25V NP0 0201
Fitted | C10 | 1 | 10pF | tdk | C0603C0G1E100C | CAP CER 10PF 25V Â±.25pf ( and Â±.30ppm/ degree C of temp variation) NP0 0201
Fitted | C18, C19, C20 | 3 | 1u | Kemet | C0402C105K9PAC | Ceramic capacitor, SMD 0402, X5R, 6.3V, +/-10% (de26942)
Fitted | C23 | 1 | 10u | Murata | GRM319R60J106KE19 | Ceramic capacitor, SMD 1206, X5R, 6.3V, ±10%
Fitted | C24 | 1 | 2.2pF | Murata | GRM1555C1H2R2CZ01D | Ceramic capacitor, SMD 0402, NP0, 50V, +/-0.25pF (de23847)
Fitted | C25 | 1 | 1nF | Johanson Technology | 100R05W102KV4 | Ceramic capacitor, SMD 0201, X7R, 10V, +/-10%
Fitted | C100, C101 | 2 | 4.7uF | Murata | GRM155R60J475ME87D | Ceramic capacitor, SMD 0402, X5R, 6.3V, +/-20% (de33687)
Fitted | D1 | 1 | EL17-21SYGC | Everlight | EL17-21SYGC | LED, Green, Wave length=575nm, SMD 0805, ±70°
Fitted | D2 | 1 | EL17-21UYC/A3 | Everlight | 17-21UYC/S530-A3/TR8 | LED, Yellow, Wave length=591nm, SMD 0805, ±70°
Fitted | D100 | 1 | BAT54XV2T1G | ON Semiconductor | BAT54XV2T1G | Schottky diode, If:200mA, Vf:0.35V, Vrrm:30V, SOD-523
Fitted | E1, E2, E3 | 3 | SJ-5076 | 3M | SJ-5076 | 2.8mm adhesive feet,diam 8.0mm
Fitted | J1, J104, J105 | 3 | HMTSW-102-23-F-S-237 | SAMTEC | HMTSW-102-23-F-S-237 | 1x2 pin header, 2.54mm pitch, Pin-in-Paste THM
Fitted | J100 | 1 | F201-2*10RGF-W2-NF | Pro-data International Corp | F201-2*10RGF-W2-NF | 2x10, female pin header receptable, right-angled, 2.54mm pitch, THM, Pin In Paste
Fitted | J101, J102, J103 | 3 | 67491-1030 | Molex | 67491-1030 | 1.27mm Pitch Serial ATA High Speed Header, Through Hole, Vertical, 7 Circuits
Fitted | JS1 | 1 | SNT-100-BK-G | SAMTEC | SNT-100-BK-G | Jumper cap for 2.54mm pinheader
Fitted | L1 | 1 | DLW21SN900SQ2 | Murata | DLW21SN900SQ2 | Sub-1GHz Balun
Fitted | L2 | 1 | 74279263 | Würth Elektronik | 74279263 | SMD-Ferrite 220Ohm, 100MHz 0603 size, (de14411)
Fitted | L3 | 1 | 5.6nH | Johanson Technology | L-05B5N6SV6T | ceramic chip inductor, 5.6nH, 0201
Fitted | LABEL1 | 1 |  |  |  | Label for use on wireless PCBA that needs FCC ID
Fitted | P1 | 1 | U.FL-R-SMT-1(10) | HIROSE | U.FL-R-SMT-1(10) | UFL (Small Coax Connector)
Fitted | Q1 | 1 | 2N7002DW | Fairchild | 2N7002DW | Dual N-Channel MOSFET, 60V, 115mA cont,RDS(ON) < 7.5 Ohm @50mA@5V, SOT-363
Fitted | R1, R5 | 2 | 1M | KOA | RK73H1ETTP1004F | Thick film resistor, SMD 0402, 1/16W, 1%
Fitted | R2, R3 | 2 | 330R |  |  | Thick film resistor, SMD 0402, 1/16W, 1%
Fitted | R4, R9 | 2 | 0R | ROHM | MCR006YZPJ000 | Thick film resistor, SMD 0201, 1/20W, 5%
Fitted | R6, R100 | 2 | 100k |  |  | Thick film resistor, SMD 0402, 1/16W, 1%
Fitted | R7 | 1 | 100K | YAGEO CORP | RC0201JR-07100KL | RES 100K OHM 1/20W 5% 0201 SMD
Fitted | R8 | 1 | 39R |  |  | Thick film resistor, SMD 0402, 1/16W, 1%
Fitted | R10, R11, R13 | 3 | 10 k | ROHM | MCR006YZPJ103+ | Thick film resistor, SMD 0201, 1/20W, 5%
Fitted | R12 | 1 | 220R |  |  | Thick film resistor, SMD 0402, 1/16W, 1%
Fitted | R101, R102 | 2 | 10k | vishay | CRCW040210K0FKED | Thick film resistor, SMD 0402, 1/16W, 1%
Fitted | SMA1, SMA2 | 2 | 142-0711-821 | EMERSON | 142-0711-821 | End Launch Jack Receptacle, Round Contact (de21535)
Fitted | SW1 | 1 | SKRAAKE010 | ALPS | SKRAAKE010 | SWITCH, SMD, 2.45N, 6.2mm X 6.2mm
Fitted | U1 | 1 | AT86RF215-ZU | ATMEL | AT86RF215-ZU | Sub-1GHz/2.4GHz Transceiver
Fitted | U2 | 1 | AT24MAC602-STUM-T | ATMEL | AT24MAC602-STUM-T | IC EEPROM 2KBIT 1MHz, 1.7V to 5.5V, SOT23-5
Fitted | U100 | 1 | ATSHA204 SWI SOT23-3 | ATMEL | ATSHA204A-STUCZ-T | ATSHA204 with 1-wire interface and SOT23-3 package
Fitted | XC1 | 1 | 26.0 MHz | Taiway Electronics | TXETCCSANF-26.0000 | 26MHz TCXO, 2.8 ~ 3.3V, Clipped sine wave 10KOhm/10pF, 3.2 x 2.5 mm SMD
Not Fitted | C4, C21 | 0 | 1.2pF |  |  | Ceramic Capacitor, SMD 0201, 25V, NP0, 1.2pF
Not Fitted | C7, C22 | 0 | 2.2 pF | Kemet | CBR02C229C9GAC | CAP CER 2.2PF 6.3V NP0 0201
Not Fitted | FR1 | 0 | LT11BH2611F | Laird Technologies | LT11BH2611F | SMD frame for metal shield 20mm x 20mm (de34031)
67
Approved |  |  | Notes

## Project Information
Project Full Path | D:\RF215\PCB\Web_Release\Altium Design Files_REB215_XPRO\REB215_XPRO_Extension_Board.PrjPCB
Project Filename | REB215_XPRO_Extension_Board.PrjPCB
Variant Name | Default_assembly
Data-Source Filename | REB215_XPRO_Extension_Board.PrjPCB
Data-Source Full Path | D:\RF215\PCB\Web_Release\Altium Design Files_REB215_XPRO\REB215_XPRO_Extension_Board.PrjPCB
Title | Bill of Materials Print For Variant [Default_assembly] of Project [REB215_XPRO_Extension_Board.PrjPCB] (No PCB Document Selected)
Total Quantity | 67
Report Time | 8:07:17 PM
Report Date | 2/3/2016
Report Date & Tine | 2/3/2016 8:07:17 PM
Output Name | Bill of Materials Print
Output Type | BOM_PartType
Output Generator Name | BOM
Output Generator Description | Bill of Materials