## DC1362ACF
Item | Qty | Reference - Des | Part Description | Manufacturer, Part #
REQUIRED CIRCUIT COMPONENTS:
1 | 1 | C1 | CAP., X7R, 1uF, 50V, 10%, 0805 | MURATA, GRM21BR71H105KA12L
2 | 4 | C3,C6,C11,C12 | CAP., X7S, 10uF, 50V, 20%, 1210 | TDK, C3225X7S1H106M
3 | 1 | C4 | CAP., X7R, 10uF, 10V, 10%, 0805 | MURATA, GRM21BR71A106KE51L
4 | 3 | C5,C7,C13 | CAP., X5R, 0.68uF, 10V, 10%, 0402 | MURATA, GRM155R61A684KE15D
5 | 1 | C8 | CAP., X5R, 100uF, 6.3V, 20%, 1210 | TAIYO YUDEN, LMK325BJ107MM-T
6 | 1 | D2 | SMD, SCHOTTKY DIODE, SOT-23 | CENTRAL SEMI, CMPSH1-4 TR
7 | 1 | D6 | DIODE, ZENER, 10V SOD-123 | CENTRAL SEMI, CMHZ4697
8 | 1 | L1 | POWER INDUCTOR 3.3µH 20% 8.0A, 9mΩ 7mmx7mm | WURTH, 744314330
9 | 1 | Q1 | MOSFET, PCHANNEL, 40V, 25mΩ 1212-8 | VISHAY, Si7611DN
10 | 1 | R1 | RES., CHIP, 0.015 OHM, 1/2W, 1%, 1206 | IRC, LRC-LR1206LF-01-R015-F
11 | 1 | R4 | RES., CHIP, 0.024 OHM, 1/2W, 1%, 1206 | IRC, LRC-LR1206LF-01-R024-F
12 | 2 | R5, R12 | RES., CHIP, 10K, 1/16W, 1%, 0402 | VISHAY, CRCW040210K0FKED
13 | 1 | R7 | RES., CHIP, 44.2K, 1/16W, 1%, 0402 | VISHAY, CRCW040244K2FKED
14 | 1 | R8 | RES., CHIP, 0.05 OHM, 1/2W, 1%, 1206 | IRC, LRC-LR1206LF-01-R050-F
15 | 1 | R9 | RES., CHIP, 147K, 1/16W, 1%, 0402 | VISHAY, CRCW0402147KFKED
16 | 1 | R13 | RES., CHIP, 100K, 1/16W, 1%, 0402 | VISHAY, CRCW0402100KFKED
17 | 1 | U1 (Option A) U1 (Option B) | 4A HIGH VOLTAGE LI-ION BATTERY CHARGER | LINEAR TECH.,LT3651EUHE-4.2 LINEAR TECH.,LT3651EUHE-4.1
ADDITIONAL DEMO BOARD CIRCUIT COMPONENTS:
1 | 1 | C2 | CAP., SMT, 22uF, 50V 20% | SUNCON, 50CE22BS
2 | 2 | C9,C10 | CAP, CHIP, X7R, 0.022µF, ±10%, 16V, 0402 | AVX, 0402YC223KAT2A
3 | 1 | D3 | LED, RED | PANASONIC, LNJ208R8ARA
4 | 2 | D4,D5 | LED, GREEN | LITE-ON, LTST-C190KGKT
5 | 3 | R2,R3,R10 | RES., CHIP, 5.1K,1/4W, 5%, 1206 | VISHAY, CRCW12065K10JNED
OPTIONAL DEMO BOARD CIRCUIT COMPONENTS:
1 | 0 | D1 | SMD, SCHOTTKY, 5A, 40V | DIODES INC., PDS540-13
2 | 0 | J1-OPT | HEADER, 3 PINS | HIROSE ELECTRIC, DF3A-3P-2DSA
3 | 0 | R6,R11 | RES., CHIP, 20K, 1/16W, 1%, 0402 | VISHAY, CRCW040220K0FKED
HARDWARE FOR DEMO BOARD ONLY:
1 | 8 | E1-E8 | TESTPOINT, TURRET, .095" | MILL-MAX, 2501-2-00-80-00-00-07-0
2 | 2 | JP1,JP2 | 2MM SINGLE ROW HEADER, 3 PIN | SAMTEC, TMM-103-02-L-S
3 | 2 | JP1,JP2 | SHUNT, | SAMTEC, 2SN-BK-G
4 | 4 | MH1-MH4 | STAND-OFF, NYLON 0.375" tall (SNAP ON) | KEYSTONE, 8832 (SNAP ON)