## DC2432B (General BOM)
Item | Qty | Reference | Part Description | Manufacturer / Part # | Kit Qty | Pkg Qty | Balance | Parts/Purch.
NUMBER OF BOARDS =
1 | 4 | C1,C4,C5,C6 | CAP., 0.1uF, X7R, 25V, 10%, 0805 | MURATA, GRM21BR71E104KA01L
2 | 3 | C2,C3,C9 | CAP.,1uF, X7R, 25V, 10%, 0805 | MURATA, GRM21BR71E105KA99L
3 | 0 | R1,R2,R3,R4,R5,C7 | OPT, 0805
4 | 1 | C8 | CAP.,10uF, X5R, 25V, 10%, 0805 | MURATA, GRM21BR61E106KA73L
5 | 10 | E1-E10 | TEST POINT, TURRET, .064 MTG. HOLE | MILL-MAX, 2308-2-00-80-00-00-07-0
6 | 1 | JP1 | CONN., HEADER, 1X4, 100MILS | Wurth Elektronik, 61300411121
7 | 2 | JP2,JP3 | CONN., HEADER, 1X3, 100MILS | Wurth Elektronik, 61300311121
8 | 1 | JP4 | CONN., HEADER, 2X3, 100MILS | Wurth Elektronik, 61300621121
9 | 2 | JP5,JP6 | CONN., HEADER, 2X2, 100MILS | Wurth Elektronik, 61300421121
10 | 6 | XJP1,-XJP6 | SHUNT, 100MILS | Wurth Elektronik, 60900213421
11 | 1 | R3 | RES., 10k, 1/8W, 1%, 0805 | VISHAY, CRCW080510K0FKEA
12 | 4 | MH1,MH2,MH3,MH4 | STANDOFF, NYLON, SNAP-ON, 0.250" | Wurth Elektronik, 702931000
13 | 2 |  | STENCIL (TOP & BOTTOM) | STENCIL DC2432A-1

## DC2432B-A
Item | Qty | Reference | Part Description | Manufacturer / Part # | Kit Qty | Pkg Qty | Balance | Parts/Purch.
NUMBER OF BOARDS =
1 | 1 |  | DC2432B-GENERAL BOM
2 | 1 | U1 | IC., Dual Precision VREF for ADC + Logic | LINEAR TECH., LT6658AHMSE-1.2#PBF
3 | 1 |  | FAB, PRINTED CIRCUIT BOARD | DEMO CIRCUIT DC2432B-1

## DC2432B-B
Item | Qty | Reference | Part Description | Manufacturer / Part # | Kit Qty | Pkg Qty | Balance | Parts/Purch.
NUMBER OF BOARDS =
1 | 1 |  | DC2432B-GENERAL BOM
2 | 1 | U1 | IC., Dual Precision VREF for ADC + Logic | LINEAR TECH., LT6658AHMSE-1.8#PBF
3 | 1 |  | FAB, PRINTED CIRCUIT BOARD | DEMO CIRCUIT DC2432B-1

## DC2432B-C
Item | Qty | Reference | Part Description | Manufacturer / Part # | Kit Qty | Pkg Qty | Balance | Parts/Purch.
NUMBER OF BOARDS =
1 | 1 |  | DC2432B-GENERAL BOM
2 | 1 | U1 | IC., Dual Precision VREF for ADC + Logic | LINEAR TECH., LT6658AHMSE-2.5#PBF
3 | 1 |  | FAB, PRINTED CIRCUIT BOARD | DEMO CIRCUIT DC2432B-1

## DC2432B-D
Item | Qty | Reference | Part Description | Manufacturer / Part # | Kit Qty | Pkg Qty | Balance | Parts/Purch.
NUMBER OF BOARDS =
1 | 1 |  | DC2432B-GENERAL BOM
2 | 1 | U1 | IC., Dual Precision VREF for ADC + Logic | LINEAR TECH., LT6658AHMSE-3#PBF
3 | 1 |  | FAB, PRINTED CIRCUIT BOARD | DEMO CIRCUIT DC2432B-1

## DC2432B-E
Item | Qty | Reference | Part Description | Manufacturer / Part # | Kit Qty | Pkg Qty | Balance | Parts/Purch.
NUMBER OF BOARDS =
1 | 1 |  | DC2432B-GENERAL BOM
2 | 1 | U1 | IC., Dual Precision VREF for ADC + Logic | LINEAR TECH., LT6658AHMSE-3.3#PBF
3 | 1 |  | FAB, PRINTED CIRCUIT BOARD | DEMO CIRCUIT DC2432B-1

## DC2432B-F
Item | Qty | Reference | Part Description | Manufacturer / Part # | Kit Qty | Pkg Qty | Balance | Parts/Purch.
NUMBER OF BOARDS =
1 | 1 |  | DC2432B-GENERAL BOM
2 | 1 | U1 | IC., Dual Precision VREF for ADC + Logic | LINEAR TECH., LT6658AHMSE-5#PBF
3 | 1 |  | FAB, PRINTED CIRCUIT BOARD | DEMO CIRCUIT DC2432B-1