## Sheet1
Item | Qty | Reference | Part Description | Manufacture / Part #
1 | 2 | CIN2,CIN1 | Cap., X7R 1uF 100V 20% | TDK C4532X7R2A105M
2 | 0 | CIN3,CIN4 (Opt) | Cap., X7R 1uF 100V 20% | TDK C4532X7R2A105M
3 | 1 | CIN5 | Cap., Alum 68uF 100V 25% | SANYO 100MV68AX
4 | 0 | CIN6 (Opt) | Cap., Alum 68uF 100V 25% | SANYO 100MV68AX
5 | 1 | COUT1 | Cap., Alum 270uF 16V 20% | OSCON 16SP270M
6 | 0 | COUT2 (Opt) | Cap., Alum 270uF 16V 20% | OSCON 16SP270M
7 | 2 | COUT4,COUT3 | Cap., X7R 10uF 16V 20% | Taiyo Yuden EMK325BJ106KN
8 | 0 | COUT5 (Opt) | Cap., X7R 10uF 16V 20% | Taiyo Yuden EMK325BJ106KN
9 | 3 | CSS1,C1,C3 | Cap., X7R 1000pF 100V 10% | AVX 06031C102KAT2A
10 | 1 | CVCC1 | Cap., Alum 22uF 25V 25% | SANYO 25MV22UAX
11 | 2 | C5,C2 | Cap., X5R 0.22uF 16V 20% | Taiyo Yuden EMK107BJ224MA
12 | 1 | C4 | Cap., NPO 470pF 25V 10% | AVX 06033A471KAT2A
13 | 1 | C6 | Cap., X7R 0.1uF 16V 20% | Taiyo Yuden EMK107BJ104M
14 | 1 | C7 | Cap., X5R 1uF 16V 20% | Taiyo Yuden EMK212BJ105MG
15 | 0 | C8 (Opt) | Cap., X7R 0.1uF 16V 20% | Taiyo Yuden EMK107BJ104M
16 | 1 | C9 | Cap., X7R 2200pF 25V 20% | AVX 06033C222MAT2A
17 | 0 | C10 (Opt) | Cap., X5R 1uF 16V 20% | Taiyo Yuden EMK212BJ105MG
18 | 0 | C11 (Opt) | Cap., NPO 220pF 25V 5% | AVX 06033A221JAT1A
19 | 0 | C12 (Opt) | Cap., X5R 4.7uF 6.3V 20% | Taiyo Yuden JMK212BJ475MG-T
20 | 0 | C14,C13 (Opt) | Cap., 0603
21 | 1 | D1 | Diode, Speed Switching | Diodes Inc. BAS19 -7
22 | 0 | D2 (Opt) | Schotkky Barrier Rectifier | Diodes Inc. B1100
23 | 1 | D3 | Schotkky Barrier Rectifier | Diodes Inc. B1100 -13
24 | 1 | D4 | Zener Diode, 8.2V | Diodes Inc. MMBZ5237B-7
25 | 0 | D5 (Opt) | Schottky Diode, 40V | ZETEX ZHCS400
26 | 1 | D6 | Schottky Diode, Super-Mini | Central Semi. Corp CMDSH-3 - LTC
27 | 1 | D7 | Zener Diode, 11V | On Semi. MMBZ5241B-7
28 | 3 | JP1,JP2 ,JP3 | Headers, 3 Pins 2mm Ctrs. | CommConn Con Inc. 2802S-03G2
29 | 3 | XJ1,XJ2,XJ3 | Shunt, 2 Pins 2mm Ctrs. | CommConn Con Inc. CCIJ2MM-138G
30 | 1 | L1 | Inductor, 7.8uH | Vishay Dale IHLP-5050EZ-01-7R8-M
|  |  | Inductor, 8uH | Sumida CDEP134-8R0MC
31 | 0 | L2 (Opt) | Inductor, 10uH 300mA 0.42 Ohm | muRata LQH32CN100K53
32 | 2 | M1,M3 | Mosfet N-Chan., PowerPAK SO8 | Vishay Siliconix Si7852DP
33 | 0 | M4,M2 | Mosfet N-Chan., PowerPAK SO8 | Vishay Siliconix Si7852DP
34 | 1 | Q1 | XSTR,, DARLINGTON | Zetex FZT600TA
35 | 2 | R1,R16 | Res., Chip 100 0.06W 5% | AAC CR16-101JM
36 | 6 | R2,R3,R9-R11,R14 | Jumper, Chip 0 Ohm 1/16W 5% | AAC CJ06-000M
37 | 1 | R4 | Res., Chip 28.0K 0.1W 1% | AAC CR16-2802FM
38 | 2 | R5 ,R18 | Res., Chip 10K 0.1W 5% | AAC CR16-103JM
39 | 1 | R6 | Res., Chip 10 0.1W 5% | AAC CR16-100JM
40 | 1 | R7 | Res., Chip 8.06K 0.1W 1% | AAC CR16-8061FM
41 | 1 | R8 | Res., Chip 12.1K 0.1W 1% | AAC CR16-1212FM
42 | 0 | R12,R15 (Opt) | Res., 0603
43 | 1 | R13 | Res., Chip 113K 0.1W 1% | AAC CR16-1133FM
44 | 1 | R17 | Res., Chip 100 0.25W 5% | AAC CR18-101JM
45 | 0 | R19 (Opt) | Res., Chip 107K 0.1W 1% | AAC CR16-1073FM
46 | 0 | R20 (Opt) | Res., Chip 10K 0.1W 5% | AAC CR16-103JM
47 | 0 | R21 (Opt) | Res., Chip 12.4K 0.1W 1% | AAC CR16-1242FM
48 | 9 | TP1-TP9 | Turret, Testpoint | Mill Max 2501-2 (sealed bags)
49 | 1 | U1 | I.C., Step-Down Reg. | Linear Tech. Corp. LTC3703EGN
50 | 0 | U2 (Opt) | I.C., DC/DC Converter | Linear Tech. Corp. LT1613CS5
51 | 4 |  | SCREW, #4-40, 1/4" | ANY (sealed bags)
52 | 4 |  | STANDOFF, #4-40 1/4" | MICRO PLASTICS 14HTSP101 (sealed)
53 | 1 |  | PRINTED CIRCUIT BOARD | DEMO CIRCUIT 501A
54 | 2 |  | STENCIL(Top & Bottom) | STENCIL DC501A