## Verification BOM
Report Date: | 2017-05-23 | 2017-05-23T18:51:00.000+00:00 |  | LTC Verification BOM Report
PCA: | 700-DC1890A
Assem Rev: | 02A
Item # | Quantity |  | Part Reference | Description | Manufacturer and Manufacturer P/N | Schematic Part Name | TMP Number | Part Number | Comp Rev | BOM Notes
1 | 4 |  | C11, C14, C16, C20 | CAP.,0.1uF,X7R,16V,10%,0603 | AVX, 0603YC104KAT2A NIC, NMC0603X7R104K16TRPF |  |  | 150-0164 | 01C
2 | 0 |  | C12 | CAP., OPTION, 0603 |  |  |  | 150-3038 | 01A | NO STUFF
3 | 1 |  | C13 | CAP.,10uF,X5R,6.3V,10%,1206 | AVX, 12066D106KAT2A |  |  | 150-0579 | 01A
4 | 2 |  | C15, C17 | CAP.,4.7uF,X5R,6.3V,10%,1206 | AVX, 12066D475KAT2A |  |  | 150-0580 | 01A
5 | 2 |  | C18, C19 | CAP.,1uF,TANT,50V,10%,2312 | AVX, TAJC105K050RNJ |  |  | 150-0581 | 01A
6 | 2 |  | JP1, JP2 | CONN.,HDR.,MALE,1x3,2mm,THT, STR | SAMTEC, TMM-103-02-L-S |  |  | 250-0422 | 01A
7 | 1 |  | J1 | CONN.,HDR.,MALE,2x7,2mm,THT, VERT,SHROUDED | MOLEX, 87831-1420 |  |  | 250-0403 | 01A
8 | 1 |  | J2 | CONN.,HDR, SHROUDED,2x6,2mm,THT, VERT | FCI, 98414-G06-12ULF |  | TMP-673 | 250-0433 | 01A
9 | 1 |  | LED1 | LED,RED,COLORLESS Diffused,0603 | OSRAM, LS L29K-H1J2-1-Z |  |  | 270-0106 | 01A
10 | 1 |  | LED2 | LED,GREEN,COLORLESS Diffused,0603 | OSRAM, LG L29K-G2J1-24-Z |  |  | 270-0105 | 01A
11 | 4 |  | MH1, MH2, MH3, MH4 | STANDOFF,NYLON, SNAP-ON, 0.250" | KEYSTONE, 8831 WURTH ELEKTRONIK, 702931000 |  |  | 763-0006 | 01A
12 | 3 |  | Q1, Q2, Q3 | XSTR., MOSFET, P-CH, 20V, 5.9A, SOT-23, TO-236 | VISHAY, SI2365EDS-T1-GE3 |  |  | 240-0119 | 01A
13 | 1 |  | Q4 | XSTR.,MOSFET N-CHAN,60V,115mA,SOT-23 | FAIRCHILD SEMI., 2N7002 |  |  | 240-0035 | 01A
14 | 1 |  | Q5 | XSTR.,MOSFET, N-CH,30V,SOT-363 | VISHAY, SI1416EDH-T1-GE3 | Si1416EDH |  | 240-0158 | 01A
15 | 3 |  | R19, R21, R28 | RES.,1k OHMS,1%,1/8W,0805,AEC-Q200 | PANASONIC, ERJ6ENF1001V |  |  | 100-0761 | 01A
16 | 9 |  | R20, R23, R24, R25, R26, R29, R31, R33, R40 | RES.,10k OHMS,1%,1/8W,0805 | PANASONIC, ERJ6ENF1002V VISHAY, CRCW080510K0FKEA |  | TMP-1266 | 100-0399 | 01A
17 | 1 |  | R22 | RES.,100k OHMS,1%,1/8W,0805,AEC-Q200 | PANASONIC, ERJ6ENF1003V |  |  | 100-0760 | 01A
18 | 1 |  | R27 | RES.,0.499 OHMS,1%,1/8W,0805,AEC-Q200 | STACKPOLE ELECTRONICS, INC., RMCF0805FTR499 |  |  | 100-0759 | 01A
19 | 3 |  | R30, R34, R39 | RES.,1 OHM,1%,1/8W,0805,SENSE, AEC-Q200 | PANASONIC, ERJ6RQF1R0V |  |  | 100-0758 | 01A
20 | 0 |  | R32, R38 | RES., OPTION, 0805 |  |  |  | 100-2558 | 01A | NO STUFF
21 | 3 |  | R35, R36, R37 | RES.,4.99k OHMS,1%,1/8W,0805,AEC-Q200 | PANASONIC, ERJ6ENF4991V |  |  | 100-0757 | 01A
22 | 2 |  | SHUNT1, SHUNT2 | CONN.,SHUNT,FEMALE,2 POS,2mm | SAMTEC, 2SN-BK-G |  |  | 250-0419 | 01A
23 | 1 |  | SKT1 | CONN.,TEST AND BURN-IN SOCKET,MALE,27.43mm X 20.32mm,2.54mm | PLASTRONICS SOCKET, 32QN50S15050-B |  |  | 250-0672 | 01A
24 | 13 |  | TP1, TP2, TP3, TP4, TP5, TP6, TP7, TP8, TP9, TP10, TP11, TP12, TP13 | TEST POINT,TURRET,0.064",MTG. HOLE | MILL-MAX, 2308-2-00-80-00-00-07-0 |  |  | 260-0004 | 01A
25 | 1 |  | U2 | IC, MEMORY,EEPROM,I2C,8-pin SOIC | MICROCHIP, 24LC025-I/SN |  |  | 380-0090 | 01A
26 | 1 |  | U3 | IC,Overvoltage/Overcurrent Protec,TSOT-23 8-pin | LINEAR TECH., LTC4361CTS8-2#PBF LINEAR TECH., LTC4361CTS8-2#TRPBF |  |  | LTC4361CTS8-2#PBF | 01A
27 | 0 |  |  | PCA SCHEMATIC, DC1890A |  |  |  | 710-DC1890A | 01A
28 | 1 |  |  | LABEL SPEC, DEMO BOARD SERIAL NUMBER | BRADY, THT-96-717-10 |  |  | 895-0154 | 02A
29 | 0 |  |  | PCA ASSEMBLY DWG, DC1890A |  |  |  | 705-DC1890A | 01A
30 | 2 |  |  | TOOL, STENCIL, 700-DC1890A | LINEAR TECH., 830-DC1890A |  |  | 830-DC1890A | 01A

## XDO_METADATA (hidden)
Version
ARU-dbdrv
Extractor Version
Template Code
Template Type | TYPE_EXCEL_TEMPLATE
Preprocess XSLT File
Last Modified Date
Last Modified By
Data Constraints: