## DC1890A
Item | Qty | Reference | Part Description | Manufacturer/Part #
REQUIRED CIRCUIT COMPONENTS
1 | 4 | C11, C14, C16, C20 | CAP.,0.1uF,X7R,16V,10%,0603 | AVX, 0603YC104KAT2A¦NIC, NMC0603X7R104K16TRPF
2 | 1 | C13 | CAP.,10uF,X5R,6.3V,10%,1206 | AVX, 12066D106KAT2A
3 | 2 | C15, C17 | CAP.,4.7uF,X5R,6.3V,10%,1206 | AVX, 12066D475KAT2A
4 | 2 | C18, C19 | CAP.,1uF,TANT,50V,10%,2312 | AVX, TAJC105K050RNJ
5 | 1 | LED1 | LED,RED,COLORLESS Diffused,0603 | OSRAM, LS L29K-H1J2-1-Z
6 | 1 | LED2 | LED,GREEN,COLORLESS Diffused,0603 | OSRAM, LG L29K-G2J1-24-Z
7 | 3 | Q1, Q2, Q3 | XSTR., MOSFET, P-CH, 20V, 5.9A, SOT-23, TO-236 | VISHAY, SI2365EDS-T1-GE3
8 | 1 | Q4 | XSTR.,MOSFET N-CHAN,60V,115mA,SOT-23 | FAIRCHILD SEMI, 2N7002
9 | 1 | Q5 | XSTR.,MOSFET, N-CH,30V,SOT-363 | VISHAY, SI1416EDH-T1-GE3
10 | 3 | R19, R21, R28 | RES.,1k OHMS,1%,1/8W,0805,AEC-Q200 | PANASONIC, ERJ-6ENF1001V
11 | 9 | R20, R23, R24, R25, R26, R29, R31, R33, R40 | RES.,10k OHMS,1%,1/8W,0805 | PANASONIC, ERJ6ENF1002V¦VISHAY, CRCW080510K0FKEA
12 | 1 | R22 | RES.,100k OHMS,1%,1/8W,0805,AEC-Q200 | PANASONIC, ERJ-6ENF1003V
13 | 1 | R27 | RES.,0.499 OHMS,1%,1/8W,0805,AEC-Q200 | STACKPOLE ELECTRONICS, RMCF0805FTR499
14 | 3 | R30, R34, R39 | RES.,1.0 OHMS,1%,1/8W,0805 | PANASONIC, ERJ-6RQF1R0V
15 | 3 | R35, R36, R37 | RES.,4.99k OHMS,1%,1/8W,0805 | PANASONIC, ERJ-6ENF4991V
16 | 1 | SKT1 | CONN.,Test and Burn In Socket,Male,6.04mmX2.03mm,0.50mm, | LORANGER, 03714 411 6218D
17 | 1 | U2 | IC, MEMORY,EEPROM,2Kb (256x8),TSSOP-8,400kHz | MICROCHIP, 24LC025-I/ST
18 | 1 | U3 | IC,Overvoltage/Overcurrent Protec,TSOT-23 8-pin | LINEAR TECHNOLOGY, LTC4361CTS8-2#PBF¦LINEAR TECHNOLOGY, LTC4361CTS8-2#TRPBF
ADDITIONAL DEMO BOARD CIRCUIT COMPONENTS
19 | 0 | R32, R38 | RES., OPTION, 0805
20 | 0 | C12 | CAP.,0603,OPTION
HARDWARE-FOR DEMO BOARD ONLY
21 | 1 | J1 | CONN.,HDR.,MALE,2x7,2mm,THT, VERT,SHROUDED | MOLEX, 87831-1420
22 | 1 | J2 | CONN.,HDR, SHROUDED,2x6,2mm,THT, VERT | FCI, 98414-G06-12ULF
23 | 2 | JP1, JP2 | CONN.,HDR.,MALE,1x3,2mm,THT, STR | SAMTEC, TMM-103-02-L-S
24 | 4 | MH1, MH2, MH3, MH4 | STANDOFF,NYLON, SNAP-ON, 0.250" | KEYSTONE, 8831¦WURTH ELEKTRONIK, 702931000
25 | 2 | SH1, SH2 | CONN.,SHUNT,FEMALE,2 POS,2mm | SAMTEC, 2SN-BK-G
26 | 13 | TP1, TP2, TP3, TP4, TP5, TP6, TP7, TP8, TP9, TP10, TP11, TP12, TP13 | TEST POINT,TURRET,0.064",MTG. HOLE | MILL-MAX, 2308-2-00-80-00-00-07-0