## DC2062A-2 (GENERAL BOM)
Item | Qty | Reference | Part Description | Manufacturer / Part # | Kit Qty
|  |  |  | NUMBER OF BOARDS = | 520
1 | 1 | CG | CAP., X7R, 47nF, 100V 20% 0805 | AVX, 08051C473MAT2A | 520
2 | 1 | CL | CAP., ALUM., 33µF 50V 20% SMT | SUN ELECT., 50CE33LX | 520
3 | 1 | CSNUB | CAP., X5R, 10nF 500V, 20%, 1812 | AVX, 18127C103MAT2A | 520
4 | 1 | CTMR1 | CAP., X5R, 6.8uF, 6.3V 20% 0805 | TDK C2012X5R0J685M | 520
5 | 0 | CTMR2 | CAP., X7R, 4.7uF, 100V 20% 0805 | OPT | 0
6 | 1 | C2 | CAP., X7R, 100nF, 100V 20% 0805 | AVX, 08051C104MAT2A | 520
7 | 2 | C4,CUV | CAP., X7R, 10nF, 200V 20% 0805 | AVX, 08052C103MAT2A | 1040
8 | 5 | D2,D3,D4,D5,DLED | DIODE, CURRENT LIMITING, SOD123 | DIODES INC, BAV3004W | 2600
9 | 1 | D1 | DIODE, TVS, 60V, SMA-DIODE | DIODES INC, SMAJ60A-13-F | 520
10 | 2 | D6,D7 | DIODE, ZENER 15V, SOD323 | DIODES INC, DDZ9702S | 1040
11 | 4 | E2,E3,E5,E8 | TP, TURRET, .094" | MILL-MAX, 2501-2-00-80-00-00-07-0 | 2080
12 | 6 | E9,E10,E11,E12,E13,E14 | TP, TURRET, .064" | MILL-MAX, 2308-2-00-80-00-00-07-0 | 3120
13 | 4 | J1,J2,J3,J4 | BANANA JACK, NON-INSULATED | KEYSTONE, 575-4 | 2080
14 | 2 | LED1,LED2 | LED, SMT GREEN, LED-ROHM-SML-010 | ROHM, SML-010FT | 1040
15 | 1 | LED3 | LED, SMT RED, LED-ROHM-SML-010 | ROHM, SML-010VT | 520
16 | 1 | Q1 | MOSFET, N-CH,100V, TO-3PN | FAIRCHILD, FQA140N10 | 520
17 | 1 | Q2 | MOSFET, N-CH,150V, SO8 | FAIRCHILD, FDS86240 | 520
18 | 2 | Q3,Q5 | XTOR, NPN, 40V, SOT23 | DIODES INC., MMBT3904-7-F | 1040
19 | 1 | Q4 | XTOR, NPN, 300V, SOT223 | FAIRCHILD, PZTA42 | 520
20 | 1 | RG | RES., CHIP, 33 OHMS, 1/8W, 5% 0805 | NIC, NRC10J330TRF | 520
21 | 1 | RLED1 | RES., CHIP, 3k OHMS 1/4W, 5% 1206 | NIC, NRC12J302TR10F | 520
22 | 1 | RLED2 | RES., CHIP, 249K, 1/4W, 1%, 1206 | NIC, NRC12F2493TRF | 520
23 | 1 | RLED3 | RES., CHIP, 200, 1/8W, 5%, 0805 | NIC, NRC10J201TRF | 520
24 | 1 | RLED4 | RES., CHIP, 3.3K, 1/4W, 5%, 1206 | NIC, NRC12J332TRF | 520
25 | 2 | R2,RUV6 | RES., CHIP, 10K, 1/4W, 1% 0805 | NIC, NRC10F1002TRF | 1040
26 | 1 | RSNS | RES., CHIP, SENSE, 0.013 OHMS, 1/4W, 5% 1206 | NIC, NCST12JR013JTRF | 520
27 | 1 | RSNUB | RES., CHIP, 100 OHMS, 1/2W, 5% 1210, PULSE PROOF | NIC, NRCP25J101TRF | 520
|  |  | ALTERNATE PART NUMBER FOR RSNUB (3/4W PART) | VISHAY, CRCW1210100RJNEAHP | 0
28 | 1 | RUV4 | RES., CHIP, 23.2K OHMS 1/4W, 1% 1206 | NIC, NRC12F2322TRF | 520
29 | 1 | R1 | RES., CHIP, 182K, 1/8W, 1% 0805 | NIC, NRC10F1823TRF | 520
30 | 1 | R3 | RES., CHIP, 10 OHMS, 1/8W, 5% 0805 | NIC, NRC10J100TRF | 520
31 | 1 | R7 | RES., CHIP, 620, 1/4W, 5% 1206 PULSE PROOF(FOR PROD ASSY) | VISHAY, CRCW1206620RJNEAIF | 520
32 | 0 | R8 | RES., CHIP, 240K, 1/8W, 5% 0805 | OPT | 0
33 | 3 | R9,R11,R12 | RES., CHIP, 240K 1/4W, 5% 1206 | NIC, NRC12J244TRF | 1560
34 | 1 | R10 | RES., CHIP, 10k OHMS, 1/4W, 5% 1206, PULSE PROOF | VISHAY, CRCW120610K0JNEAIF | 520
35 | 4 |  | STANDOFF, NYLON 0.5" | KEYSTONE, 8833 (SNAP ON) | 2080
36 | 1 |  | STENCIL (TOP ONLY) | STENCIL DC2062A-1 | 1

## -A
Item | Qty | Reference | Part Description | Manufacturer / Part # | Kit Qty
|  |  |  | NUMBER OF BOARDS = | 260
1 | 1 | DC2062A-1 | GENERAL BOM |  | 1
2 | 0 | COV | CAP., 0805 | OPT | 0
3 | 0 | ROV4 | RES., 1%,1206 | OPT | 0
4 | 1 | ROV6 | RES., CHIP, 0 OHM, 0805 | VISHAY, CRCW08050000Z0EA | 260
5 | 1 | U1 | I.C., LT4363IDE-1, DFN12DE-4X3 | LINEAR TECH., LT4363IDE-1 | 260
Note on D8: Part Descriptions are fixed and can not be changed at any time.

## -B
Item | Qty | Reference | Part Description | Manufacturer / Part # | Kit Qty
|  |  |  | NUMBER OF BOARDS = | 260
1 | 1 | DC2062A-1 | GENERAL BOM |  | 1
2 | 1 | COV | CAP., X7R, 10nF, 200V 20% 0805 | AVX, 08052C103MAT2A | 260
3 | 1 | ROV4 | RES., CHIP, 140K, 1/4W, 1% 1206 | NIC, NRC12F1403TRF | 260
4 | 1 | ROV6 | RES., CHIP, 10K, 1/4W, 1% 0805 | NIC, NRC10F1002TRF | 260
5 | 1 | U1 | I.C., LT4363IDE-2, DFN12DE-4X3 | LINEAR TECH., LT4363IDE-2 | 260
Note on D7: Part Description are fixed and can not be changed at anytime