## Sheet1
Item | Qty | Reference | Part Description | Manufacturer / Part #
REQUIRED CIRCUIT COMPONENTS
1 | 2 | C1,C2 | CAP., X5R 1UF 6.3V, 20%, 0402 | TDK, C1005X5R0J105MT
2 | 2 | R4,R2 | RES., CHIP 1 1/16W 5%,0402 | AAC, CR05-1R0JM
3 | 1 | R3 | RES., CHIP 1.54K 1/16W 1%,0402 | AAC, CR05-1541FM
4 | 1 | R5 | RES., CHIP 1M 1/16W 5%,0402 | AAC, CR05-105JM
5 | 1 | U1 | I.C., LTC4065EDC, DFN6DC | LINEAR TECH., LTC4065EDC
ADDITIONAL DEMO BOARD CIRCUIT COMPONENTS
1 | 1 | LED1 | LED, GREEN, LN1351C, LED-LN1351C-GREEN | PANASONIC, LN1351C
2 | 1 | R1 | RES., CHIP 560 1/16W 5%,0402 | AAC, CR05-561JM