## DC1038A-GENERAL BOM
Item | Qty | Reference | Part Description | Manufacturer / Part #
REQUIRED CIRCUIT COMPONENTS1
1 | 1 | C1 | CAP., NPO, 1.0nF, 100V, 5%, 1206 | AVX, 12061A102JAT2A
2 | 4 | C2,C3,C4,C5 | CAP., X7R, 3.3uF, 50V, 10%, 1210 | Murata, GRM32DR71H335KA88
3 | 3 | C8,C55,C73 | CAP., NPO, 470pF, 25V, 5%, 0603 | AVX, 06033A471JAT2A
4 | 1 | C9 | CAP., X5R, 0.22uF, 16V, 20%, 0603 | AVX, 0603YD224MAT2A
5 | 1 | C10 | CAP., NPO, 680pF, 25V, 5%, 0603 | AVX, 06033A681JAT2A
6 | 1 | C24 | CAP., X7R, 4.7uF, 16V, 10%, 0805 | TAIYO YUDEN, EMK212BJ475KG
7 | 1 | C27 | CAP., X7R, 2.2nF, 25V, 10%, 0603 | AVX, 06033C222KAT2A
8 | 1 | C29 | CAP., X7R, 33nF, 25V, 10%, 0603 | AVX, 06033C333KAT2A
9 | 1 | C30 | CAP., X7R, 2.2nF, 250V, 10%, 1812 | Murata, GA343QR7GD222KW01L
10 | 1 | C33 | CAP., X5R, 100uF, 6.3V, 20%, 1210 | TDK, C3225X5R0J107M
11 | 1 | C66 | CAP., NPO, 3.3nF, 100V, 5%, 1206 | AVX, 12061A332JAT2A
12 | 1 | C67 | CAP., X7R, 4.7uF, 25V, 10%, 1206 | Murata, GRM31CR71E475KA88
13 | 1 | C69 | CAP., NPO, 470pF, 200V, 5%, 0805 | KEMET, C0805C471J2GAC
14 | 1 | C70 | CAP., NPO, 1nF, 25V, 5%, 0603 | AVX, 06033A102JAT2A
15 | 1 | C71 | CAP., X7R, 1uF, 16V, 10%, 0805 | TAIYO YUDEN, EMK212BJ105KG
16 | 1 | C72 | CAP., X7R, 0.1uF, 25V, 10%, 0603 | AVX, 06033C104KAT2A
17 | 2 | C75, R88 | CAP., NPO, 47pF, 25V, 5%, 0603 | AVX, 06033A470JAT2A
18 | 1 | C77 | CAP., X7R, 10uF, 16V, 10%, 1206 | AVX,1206YC106KAT2A
19 | 1 | C78 | CAP., X7R, 4.7nF, 25V, 10%, 0603 | AVX, 06033C472KAT2A
20 | 1 | C79 | CAP., NPO, 1.0nF, 25V, 5%, 0603 | AVX, 06033A102JAT2A
21 | 1 | C80 | CAP., Poscap, 220uF, 6.3V, 20%, 7343 | SANYO, 6TPE220MI
22 | 1 | C81 | CAP., NPO, 10pF, 50V, 5%, 0603 | AVX, 06035A100JAT2A
23 | 1 | C82 | CAP., NPO, 75pF, 25V, 5%, 0603 | AVX, 06033A750JAT2A
24 | 2 | D1,D25 | Diode, BAS21 | Diodes Inc., BAS21
25 | 2 | D2,D29 | Diode, 1N4148WS SOD323 | Diodes Inc., 1N4148WS-7-F
26 | 1 | D3 | Diode, MMSZ5242B, 12V, SOD123 | Diodes Inc., MMSZ5242B-7
27 | 1 | D4 | Diode, Zener, 4.7V, 5%, SOD323 | Diodes Inc., MMSZ5230BS-7
28 | 1 | D6 | Diode, Zener, 4.3V, 5%, SOD323 | ON, MMSZ4687T1
29 | 1 | D28 | Diode, Zener, 7.5V, 5%, SOD323 | Diodes Inc., MMSZ5236BS-7
30 | 1 | Q6 | N-CH., Transistor, MMBFJ201 SOT23 | FAIRCHILD, MMBFJ201
31 | 2 | Q8,Q12 | FET, N-CH., Si7852DP, POWERPAK SO-8 | VISHAY, Si7852DP
32 | 1 | Q14 | FET, N-CH., HAT2169H, POWERPAK SO-8 | Hitachi, HAT2169H
33 | 1 | Q26 | NPN Transistor, FMMT619, SOT23 | ZETEX, FMMT619
34 | 1 | Q27 | NPN Transistor, FCX491 | ZETEX, FCX491
35 | 1 | Q28 | NPN Transistor, FMMT38C, SOT23 | ZETEX, FMMT38C
36 | 1 | Q32 | PNP Transistor, FMMT718, SOT23 | ZETEX, FMMT718
REQUIRED CIRCUIT COMPONENTS1
37 | 1 | Q34 | N-CH., Transistor, 2N7002, SOT23 | Diodes Inc., 2N7002-7-F
38 | 1 | Q36 | NPN Transistor, MBT3946DW1T1 | ON SEMI., MBT3946DW1T1
39 | 1 | Q37 | PNP Transistor, MMBT2907ALT1 | ON SEMI., MMBT2907ALT1
40 | 1 | U1 | I.C., LTC3725EMSE, EMSE | LINEAR TECH., LTC3725EMSE#PBF
41 | 1 | U2 | I.C., LTC3726EGN SSOP16GN | LINEAR TECH., LTC3726EGN
42 | 4 | R1,R2,R51,R52 | RES., CHIP, 28.7, 1/4W, 1%, 1206 | VISHAY, CRCW120628R7FKEA
43 | 1 | R6 | RES., CHIP, 10K, 1/8W, 5%, 0805 | VISHAY, CRCW080510K0JNEA
44 | 2 | R7,R92 | RES., CHIP, 47K, 1/16W, 5%, 0603 | VISHAY, CRCW060347K0JNEA
45 | 1 | R9 | RES., CHIP, 100, 1/16W, 1%, 0603 | VISHAY, CRCW0603100RFKEA
46 | 1 | R18 | RES., CHIP, 147K, 1/8W, 1%, 0805 | VISHAY, CRCW0805147KFKEA
47 | 1 | R22 | RES., CHIP, 28.7K, 1/16W, 1%, 0603 | VISHAY, CRCW060328K7FKEA
48 | 1 | R41 | RES., CHIP, 4.53K, 1/16W, 1%, 0603 | VISHAY, CRCW06034K53FKEA
49 | 1 | R46 | RES., CHIP, 619, 1/16W, 1%, 0603 | VISHAY, CRCW0603619RFKEA
50 | 1 | R48 | RES., CHIP, 0.010, 1W, 1%, 2512 | Panasonic, ERJM1WSF10MU
51 | 1 | R50 | RES., CHIP, 0.004, 1W, 1%, 2512 | Panasonic, ERJM1WTF4M0U
52 | 5 | R54,R55,R3,R56,R61 | RES., CHIP, 100, 1/16W, 1%, 0603 | VISHAY, CRCW0603100RFKEA
53 | 1 | R58 | RES., CHIP, 5.1K, 1/16W, 5%, 0603 | VISHAY, CRCW06035K10JNEA
54 | 1 | R63 | RES., CHIP, 90.9K, 1/16W, 1%, 0603 | VISHAY, CRCW060390K9FKEA
55 | 2 | R66 | RES., CHIP, 100K, 1/16W, 5%, 0603 | VISHAY, CRCW0603100K0JNEA
56 | 1 | R68 | RES., CHIP, 12.1K, 1/16W, 1%, 0603 | VISHAY, CRCW060312K1FKEA
57 | 1 | R76 | RES., CHIP, 470, 1/4W, 5%, 1206 | VISHAY, CRCW1206470RJNEA
58 | 1 | R79 | RES., CHIP, 1K, 1/8W, 5%, 0805 | VISHAY, CRCW08051K00JNEA
59 | 1 | R86 | RES., CHIP, 261K, 1/8W, 1%, 0805 | VISHAY, CRCW0805261KFKEA
60 | 1 | R89 | RES., CHIP, 158, 1/16W, 1%, 0603 | VISHAY, CRCW0603158RFKEA
61 | 1 | R90 | RES., CHIP, 7.50K, 1/16W, 5%, 0603 | VISHAY, CRCW06037K50JNEA
62 | 2 | R91,Ra | RES., CHIP, 10K, 1/16W, 1%, 0603 | VISHAY, CRCW060310K0FKEA
63 | 2 | R93,R94 | RES., CHIP, 147, 1/16W, 1%, 0603 | VISHAY, CRCW0603147RFKEA
64 | 1 | Rb | RES., CHIP, 162K, 1/16W, 1%, 0603 | VISHAY, CRCW0603162KFKEA
65 | 1 | L2 | INDUCTOR, 4.3uH | COILTRONICS, HC9-4R3-R
66 | 1 | L3 | INDUCTOR, 470uH | COILCRAFT, DO1606T-474ML
67 | 1 | T1 | TRANSFORMER, PA0801.005 | PULSE, PA0801.005
68 | 1 | T2 | TRANSFORMER, PA0297 | PULSE, PA0297
ADDITIONAL DEMO BOARD CIRCUIT COMPONENTS2
1 | 0 | C6,C7,C31,C76 | OPT.
2 | 1 | C2 | CAP., X7R, 3.3uF, 50V, 10%, 1210 | Murata, GRM32DR71H335KA88
3 | 1 | L1 | INDUCTOR, 0.68uH | Vishay Dale, IHLP2525CZERR68M01
4 | 0 | Q11 | OPT.
5 | 3 | R49,R69,R84,R87 | RES., CHIP, 0, 0603 | Panasonic, ERJ3GEY0R00V
6 | 0 | R13,R14,R61,R83,R85 | OPT.
HARDWARE-FOR DEMO BOARD ONLY:
1 | 4 | E1,E2,E3,E4 | TURRET | MILL-MAX, 2501-2-00-80-00-00-07-0
2 | 4 | (STAND-OFF) | STAND-OFF, NYLON 0.50" tall | KEYSTONE, 8833(SNAP ON)
Notes:
1. Required Circuit Components are those parts that are required to implement the circuit function
2. Additional Demo Board Circuit Components are those parts that provide added functionality for the demo board but are not required in the actual circuit.