## Read me
Read me
This page presents the document and offers helpful tips.
About this document
This tool is designed as an aid for customers of Texas Instruments related to their use of the TPS659037. This tool is provided “as is” and Texas Instruments makes no warranties, either express or implied, with regard to the tool or its output, and assumes no liability for applications assistance of the design of the user’s products. User is responsible for its products and applications using Texas Instruments components and user assumes all risk in the use of this tool. IN NO EVENT SHALL TEXAS INSTRUMENTS BE LIABLE FOR ANY ACTUAL, SPECIAL, INCIDENTAL, CONSEQUENTIAL OR INDIRECT DAMAGES, HOWEVER CAUSED, ON ANY THEORY OF LIABILITY AND WHETHER OR NOT TI HAS BEEN ADVISED OF THE POSSIBILITY OF SUCH DAMAGES, ARISING IN ANY WAY OUT OF THIS TOOL OR USER’S USE OF THIS TOOL.
1- This document was done to review a schematic or a board layout. For each line, please obey the directions for the board under review
2- In the main work sheet the different fields will help you to find all needed informations regarding the device (ball name, pin type, possible device interaction, connection to external components, recommended external comp, max voltage, max curent, pull up or pull down... ).
3- You may need to scroll up after selecting a filter.
4- Most of this data is extracted from Data manual. In case of doubt please refer to Data manual.
Revision History
Rev. | Date | Sheet | Comments
1 | 2015-08-25 | all | initial version
2 | 2016-01-13 | all | Updated disclamer to list TPS659037 instead of TPS659038/39-Q1. Changed LDOUSB_IN2 connection to "external power supply". Removed "LDO7" from LDOUSB_IN1 description. Added SMPS feedback routing guidlenes to Design Checklist tab.

## Design Checklist
This tool is designed as an aid for customers of Texas Instruments related to their use of the TPS659037. This tool is provided “as is” and Texas Instruments makes no warranties, either express or implied, with regard to the tool or its output, and assumes no liability for applications assistance of the design of the user’s products. User is responsible for its products and applications using Texas Instruments components and user assumes all risk in the use of this tool. IN NO EVENT SHALL TEXAS INSTRUMENTS BE LIABLE FOR ANY ACTUAL, SPECIAL, INCIDENTAL, CONSEQUENTIAL OR INDIRECT DAMAGES, HOWEVER CAUSED, ON ANY THEORY OF LIABILITY AND WHETHER OR NOT TI HAS BEEN ADVISED OF THE POSSIBILITY OF SUCH DAMAGES, ARISING IN ANY WAY OUT OF THIS TOOL OR USER’S USE OF THIS TOOL.
Category | Details | Condition | Consequences
Clocking | Is OSC16M_CFG (OTP bit) set to 0 or 1? Refer to the user's guide for details for a specific part number. | OSC16M_CFG=0 | Crystal oscillator is enabled, device requires an external crystal at OSC16MIN input.
|  | OSC16M_CFG=1 | Crystal oscillator is disabled. OSC16MIN should be grounded, or a 32kHz clock (square wave) can be input to this pin
Sequence | Is LDO VIN power from VSYS or sequenced prior to LDO? |  | LDO VIN needs to be available prior to LDO enable. Otherwise, it is detected as output short and will remain off.
Sequence | Is SYSENx used? |  | VIO_IN must be available prior to SYSENx slot in power sequence
ON/OFF | Is POWERHOLD used as ON/OFF | Unused (GND) | Set DEV_ON bit to acknowledge power on and prevent the PMIC from turning off
Used for ON/OFF or high
SMPS | Are all SMPS powered from the same voltage as VSYS/VCC? | mandatory | The device has only a single input voltage feed forward sense which is VCC. If different input rails are used or VCC is different from SMPSx_IN, voltage feed forward is not functional.
SMPS | Are SMPS feedback lines routed to the load? |  | To compensate for I*R drop on the PCB, the SMPS feedback lines should be routed to the load instead of the output capacitor. For SMPS12 and SMPS45, this is differential FDBK and FDBK_GND lines. For all other SMPS, it is only one FDBK line.
SMPS | The Power-FETs must not be exposed to 9V or more peak-to-peak | mandatory | Appropriate decoupling and thorough layout should ensure that the spikes never exceed 9V peak-to-peak at the IC. Texas Instruments recommends to measure these voltages (SMPSx_IN vs. SMPSx_SW and SMPSx_SW vs. SMPSx_GND) with a high-bandwidth, high sampling rate scope with a low capacitance probe as close as possible to the IC-balls and verify the amplitude of the spikes. See the Layout section of the datasheet for recommended layout guidelines.

## Schematic Checklist
TPS659037-Design-Checklist |  | This tool is designed as an aid for customers of Texas Instruments related to their use of the TPS659037. This tool is provided “as is” and Texas Instruments makes no warranties, either express or implied, with regard to the tool or its output, and assumes no liability for applications assistance of the design of the user’s products. User is responsible for its products and applications using Texas Instruments components and user assumes all risk in the use of this tool. IN NO EVENT SHALL TEXAS INSTRUMENTS BE LIABLE FOR ANY ACTUAL, SPECIAL, INCIDENTAL, CONSEQUENTIAL OR INDIRECT DAMAGES, HOWEVER CAUSED, ON ANY THEORY OF LIABILITY AND WHETHER OR NOT TI HAS BEEN ADVISED OF THE POSSIBILITY OF SUCH DAMAGES, ARISING IN ANY WAY OUT OF THIS TOOL OR USER’S USE OF THIS TOOL.
Scroll up after selecting a Filter! Scroll up after selecting a Filter! Scroll up after selecting a Filter! Scroll up after selecting a Filter! Scroll up after selecting a Filter! Scroll up after selecting a Filter! Scroll up after selecting a Filter! Scroll up after selecting a Filter!
Categories | Ball name | TPS659037 Ball # | Pin Type (e.g.Power, Ground, I/O) | Cadence PAD name | Description | Connected to | Connected Components | Expected Components | Recommended Components (*) crosscheck if available | Recommended Placement and/or Layout | Connection When Not Used | LEVEL (V or domain) | Max Curent (mA) | Pull Up/ Pull Down | ground
POWER SUPPLIES | PBKG | B10 | GND | PBKG | Substrate ground | Ground | - | - | - | - | Ground | - | - | NA | PBKG
POWER SUPPLIES | PBKG | B11 | GND | PBKG | Substrate ground | Ground | - | - | - | - | Ground | - | - | NA | PBKG
POWER SUPPLIES | PBKG | A1 | GND | PBKG | Substrate ground | Ground | - | - | - | - | Ground | - | - | NA | PBKG
POWER SUPPLIES | PBKG | A13 | GND | PBKG | Substrate ground | Ground | - | - | - | - | Ground | - | - | NA | PBKG
POWER SUPPLIES | PBKG | D6 | GND | PBKG | Substrate ground | Ground | - | - | - | - | Ground | - | - | NA | PBKG
POWER SUPPLIES | PBKG | D7 | GND | PBKG | Substrate ground | Ground | - | - | - | - | Ground | - | - | NA | PBKG
POWER SUPPLIES | PBKG | E8 | GND | PBKG | Substrate ground | Ground | - | - | - | - | Ground | - | - | NA | PBKG
POWER SUPPLIES | PBKG | F6 | GND | PBKG | Substrate ground | Ground | - | - | - | - | Ground | - | - | NA | PBKG
POWER SUPPLIES | PBKG | F7 | GND | PBKG | Substrate ground | Ground | - | - | - | - | Ground | - | - | NA | PBKG
POWER SUPPLIES | PBKG | G7 | GND | PBKG | Substrate ground | Ground | - | - | - | - | Ground | - | - | NA | PBKG
POWER SUPPLIES | PBKG | H6 | GND | PBKG | Substrate ground | Ground | - | - | - | - | Ground | - | - | NA | PBKG
POWER SUPPLIES | PBKG | H7 | GND | PBKG | Substrate ground | Ground | - | - | - | - | Ground | - | - | NA | PBKG
POWER SUPPLIES | PBKG | J6 | GND | PBKG | Substrate ground | Ground | - | - | - | - | Ground | - | - | NA | PBKG
POWER SUPPLIES | PBKG | M1 | GND | PBKG | Substrate ground | Ground | - | - | - | - | Ground | - | - | NA | PBKG
POWER SUPPLIES | PBKG | M2 | GND | PBKG | Substrate ground | Ground | - | - | - | - | Ground | - | - | NA | PBKG
POWER SUPPLIES | PBKG | N13 | GND | PBKG | Substrate ground | Ground | - | - | - | - | Ground | - | - | NA | PBKG
POWER SUPPLIES | PBKG | N1 | GND | PBKG | Substrate ground | Ground | - | - | - | - | Ground | - | - | NA | PBKG
POWER SUPPLIES | GND_DIG | M12 | GND | GND_DIG | Digital power ground | Ground | - | - | - | - | Ground | - | - | NA | GND_DIG
POWER SUPPLIES | VIO_GND | N2 | GND | GND_VIO | Digital ground connection | Ground | - | - | - | - | Ground | - | - | NA | VIO_GND
POWER SUPPLIES | GND_ANA | A7 | GND | GND_ANA1 | Analog power ground | Ground | - | - | - | - | Ground | - | - | NA | GND_ANA
POWER SUPPLIES | GND_ANA | M13 | GND | GND_ANA2 | Analog power ground | Ground | - | - | - | - | Ground | - | - | NA | GND_ANA
POWER SUPPLIES | GND_ANA | E7 | GND | GND_ANA3 | Analog power ground | Ground | - | - | - | - | Ground | - | - | NA | GND_ANA
POWER SUPPLIES | GND_ANA | F5 | GND | GND_ANA4 | Analog power ground | Ground | - | - | - | - | Ground | - | - | NA | GND_ANA
POWER SUPPLIES | VCC1 | C7 | PWR | VDD_VCC1_6P0V | Analog input voltage supply | External power supply | Decoupling capacitor | 10uF / min 6.3V | Murata GCM21BR70J106KE22 (10uF/ 6.3V / 0603) | - | External power supply | 3.135-5.25 | - | NA | GND_ANA
POWER SUPPLIES | VIO_IN | D9 | PWR | VDD_VIO_1P8V | Digital supply input for GPIOs and I/O supply voltage | External power supply | Decoupling capacitor | 100nF/ min 6V3 | Murata (100nF 6V3 0402) GCM155R71C104KA55 | - | N/A | 1.8 | - | NA | GND_DIG
POWER SUPPLIES | LDO_SUPPLY | M4 | PWR |  | Internal supply for LDOs | External power supply | - | - | - | - | External power supply | VCC1 | - | NA | PBKG
POWER SUPPLIES | LDO_SUPPLY | N3 | PWR |  | Internal supply for LDOs | External power supply | - | - | - | - | External power supply | VCC1 | - | NA | PBKG
POWER SUPPLIES | LDO_SUPPLY | N4 | PWR |  | Internal supply for LDOs | External power supply | - | - | - | - | External power supply | VCC1 | - | NA | PBKG
NOT CONNECTED | NC | C9 | - |  | Not connected | - | - | - | - | - | Floating | - | - | - | -
NOT CONNECTED | NC | K4 | - |  | Not connected | - | - | - | - | - | Floating | - | - | - | -
NOT CONNECTED | NC | K5 | - |  | Not connected | - | - | - | - | - | Floating | - | - | - | -
NOT CONNECTED | NC | L4 | - |  | Not connected | - | - | - | - | - | Floating | - | - | - | -
CLOCKING | CLK32KGO | M11 | Output | PAD_CLK32KGAO_1P8V | 32-kHz digital-gated output clock always on when VIO_IN input supply is present | External device | When external device is useed, external device is connected | - | - | - | Floating | VIO_IN | - | NA | GND_DIG
CLOCKING | OSC16MCAP | C1 | Output | PAD_OSC32KCAP_1P8V | Filtering capacitor for the 16-MHz crystal oscillator | Capacitor to ground | When external Xtal is used, external componet is connected | Capacitance 2.2uF 6V3 | Murata GCM188R70J225KE22 2.2 μF 6V3 0603 | Filtering cap close to ball | Floating | - | - | NA | GND_DIG
CLOCKING | OSC16MOUT | A2 | Output | PAD_OSC32KOUT_1P8V | 16.384MHz crystal oscillator(external Xtal) output or floating when OSC16MIN is forced 32kHz digital clock (external clock) input | External Xtal | When external Xtal is used, external componets are connected | 16.384MHz Xtal and 10pF capacitor (please refer to Xtal-spec, consider <1pF for input-capacitance of pin) | Epson FA-238 (+/-20ppm grade) TXC 7V-16.384MAAE-T 10pF GRM1555C1H100JZ01 | Differential trace to the crystal. respect large isolation with others traces | Floating | LDOVRTC | - | NA | GND_DIG
CLOCKING | OSC16MIN | A3 | Input | PAD_OSC32KIN_1P8V | 16.384MHz crystal oscillator input or 32kHz digital clock (external clock) input | External Xtal or external clock | When external Xtal is used, external componets are connected | 16.384MHz Xtal and 10pF capacitor (please refer to Xtal-spec, consider <1pF for input-capacitance of pin) | Epson FA-238 (+/-20ppm grade) TXC 7V-16.384MAAE-T 10pF GRM1555C1H100JZ01 | Differential trace to the crystal. respect large isolation with others traces | In bypass-mode, connect to GND | LDOVRTC | - | NA | GND_DIG
REFERENCE | REFGND1 | A4 | GND | GND_REFGND1 | System reference ground |  | Ground |  |  | Sensitive ground | N/A |  |  |  | GND_ANA
LOW-DROPOUT REGULATORS (INTERNAL) | LDOVRTC_OUT | A8 | Output | VDD_LDOVRRTC_3P3V | LDOVRTC output voltage | External capacitor | Output capacitor to ground | 2.2 μF 6V3 min 0.6 μF max2.7μF | Murata GCM188R70J225KE2215D 2.2 μF 6V3 (0603) | Placement close to the device ball Large trace to cap | N/A | 2.5-5.25 during on mode, 1.9-3.1 during backup mode | 25 | NA | PBKG
LOW-DROPOUT REGULATORS (INTERNAL) | LDOVANA_OUT | C8 | Output | VDD_LDOVANA_3P3V | LDOVANA output voltage | External capacitor | Output capacitor to ground | 2.2 μF 6V3 min 0.6 μF max2.7μF | Murata GCM188R70J225KE2215D 2.2 μF 6V3 (0603) | Placement close to the device ball Large trace to cap | N/A | 2.5-5.25 during on mode, 1.9-3.1 during backup mode | 10 | Depend on register setting during OFF state | PBKG
LOW DROPOUT REGULATORS | LDO12_IN | A6 | PWR |  | Power input voltage for LDO1 and LDO2 regulator | External power supply | Input capacitor to ground | 2.2 μF, 6.3V (for high VIN, choose higher rated one, e.g.10V) min 0.6 μF max2.2μF | Murata GCM188R70J225KE2215D 2.2 μF 6V3 (0603) (for high input voltages use higher rated capacitor, e.g. 10V) | Placement close to the Device Ball. Large trace to input capacitor, use many vias. | External power supply | 1.2-5.25 | - | NA | PBKG
LOW DROPOUT REGULATORS | LDO1_OUT | C6 | Output | VDD_LDO1_3P3V | LDO1 output voltage | External power input | Output capacitor to ground | 2.2 μF 6V3 min 0.6 μF max2.2μF | Murata GCM188R70J225KE2215D 2.2 μF 6V3 (0603) | Placement close to the device ball Large trace to cap | Floating | 0.9-3.3 | 300 | Depend on register setting during OFF state | PBKG
LOW DROPOUT REGULATORS | LDO2_OUT | B6 | Output | VDD_LDO2_3P3V | LDO2 output voltage | External power input | Output capacitor to ground | 2.2 μF 6V3 min 0.6 μF max2.2μF | Murata GCM188R70J225KE2215D 2.2 μF 6V3 (0603) | Placement close to the device ball Large trace to cap | Floating | 0.9-3.3 | 300 | Depend on register setting during OFF state | PBKG
LOW DROPOUT REGULATORS | LDO34_IN | L12 | PWR |  | Power input voltage for LDO3 and LDO4 regulator | External power supply | Input capacitor to ground | 2.2 μF, 6.3V (for high VIN, choose higher rated one, e.g.10V) min 0.6 μF max2.2μF | Murata GCM188R70J225KE2215D 2.2 μF 6V3 (0603) (for high input voltages use higher rated capacitor, e.g. 10V) | Placement close to the Device Ball. Large trace to input capacitor, use many vias. | External power supply | 1.75-5.25 | - | NA | PBKG
LOW DROPOUT REGULATORS | LDO34_IN | L13 | PWR |  | Power input voltage for LDO3 and LDO4 regulator | External power supply |  |  |  | Placement close to the Device Ball. Large trace to input capacitor, use many vias. | External power supply | 1.75-5.25 | - | NA | PBKG
LOW DROPOUT REGULATORS | LDO3_OUT | K11 | Output | VDD_LDO3_3P3V | LDO3 output voltage | External power input | Output capacitor to ground | 2.2 μF 6V3 min 0.6 μF max2.2μF | Murata GCM188R70J225KE2215D 2.2 μF 6V3 (0603) | Placement close to the device ball Large trace to cap | Floating | 0.9-3.3 | 200 | Depend on register setting during OFF state | PBKG
LOW DROPOUT REGULATORS | LDO4_OUT | K12 | Output | VDD_LDO4_3P3V | LDO4 output voltage | External power input | Output capacitor to ground | 2.2 μF 6V3 min 0.6 μF max2.2μF | Murata GCM188R70J225KE2215D 2.2 μF 6V3 (0603) | Placement close to the device ball Large trace to cap | Floating | 0.9-3.3 | 200 | Depend on register setting during OFF state | PBKG
LOW DROPOUT REGULATORS | LDO9_IN | C4 | PWR | VDD_LDO9_VIN_6P0V | Power input voltage for LDO9 regulator | External power supply | Input capacitor to ground | 2.2 μF, 6.3V (for high VIN, choose higher rated one, e.g.10V) min 0.6 μF max2.2μF | Murata GCM188R70J225KE2215D 2.2 μF 6V3 (0603) (for high input voltages use higher rated capacitor, e.g. 10V) | Placement close to the Device Ball. Large trace to input capacitor, use many vias. | External power supply | 1.75-5.25 | - | NA | PBKG
LOW DROPOUT REGULATORS | LDO9_OUT | A5 | Output | VDD_LDO9_3P3V | LDO9 output voltage | External power input | Output capacitor to ground | 2.2 μF 6V3 min 0.6 μF max2.7μF | Murata GCM188R70J225KE2215D 2.2 μF 6V3 (0603) | Placement close to the device ball Large trace to cap | Floating | 3.3 | 50 | Depend on register setting during OFF state | PBKG
LOW DROPOUT REGULATORS | LDOUSB_IN1 | A10 | PWR |  | Power input voltage 1 for LDOUSB regulator | External power supply | Input capacitor to ground | 2.2 μF, 6.3V (for high VIN, choose higher rated one, e.g.10V) min 0.6 μF max2.2μF | Murata GCM188R70J225KE2215D 2.2 μF 6V3 (0603) (for high input voltages use higher rated capacitor, e.g. 10V) | Placement close to the Device Ball. Large trace to input capacitor, use many vias. | External power supply | 3.6-5.25 | - | NA | PBKG
LOW DROPOUT REGULATORS | LDOUSB_IN2 | A9 | PWR | VDD_LDOVUSB_VIN_NEGHV | Power input voltage 2 for LDOUSB regulator | Exteranal power supply | Input capacitor to ground | - | - | - | External power supply | 4.3-5.25 | - | NA | PBKG
LOW DROPOUT REGULATORS | LDOUSB_OUT | B9 | Output | VDD_LDOVUSB_3P3V | LDOUSB output voltage | External power input | Output capacitor to ground | 2.2 μF 6V3 min 0.6 μF max2.7μF | Murata GCM188R70J225KE2215D 2.2 μF 6V3 (0603) | Placement close to the device ball Large trace to cap | Floating | 0.9-3.3 | 100 | Depend on register setting during OFF state | PBKG
LOW NOISE DROPOUT REGULATORS | LDOLN_IN | C5 | PWR | VDD_LDOLN_VIN_6P0V | Power input voltage for LDOLN regulator | External power supply | Input capacitor to ground | 2.2 μF, 6.3V (for high VIN, choose higher rated one, e.g.10V) min 0.6 μF max2.2μF | Murata GCM188R70J225KE2215D 2.2 μF 6V3 (0603) (for high input voltages use higher rated capacitor, e.g. 10V) | Placement close to the Device Ball. Large trace to input capacitor, use many vias. | External power supply | 1.75-5.25 | - | NA | PBKG
LOW NOISE DROPOUT REGULATORS | LDOLN_OUT | B5 | Output | VDD_LDOLN_3P3V | LDOLN output voltage | External power input | Output capacitor to ground | 2.2 μF 6V3 min 0.6 μF max2.7μF | Murata GCM188R70J225KE2215D 2.2 μF 6V3 (0603) | Placement close to the device ball Large trace to cap | Floating | 0.9-3.3 | 50 | Depend on register setting during OFF state | PBKG
REFERENCE | VBG | B7 | Output | PAD_VBG_3P3V | Bandgap reference voltage | Capacitor | Capacitor to REFGND | 100 nF 6V3 | Murata GCM155R71C104KA55 100nF, 16V (0402) | Sensitive signal place on top layer | N/A | - | - | NA | REFGND1
SIGMA-DELTA GPADC | GPADC_VREF | B4 | Output | PAD_SH_GPADC_VREF_1P8V | GPADC output reference voltage | External device | If NTC resister is used to improve the measurement accuracy, conncted to the resister between GPADC_IN1. | - | - | - | Floating | VANA | - | NA | GND_ANA
SIGMA-DELTA GPADC | GPADC_IN0 | B2 | Input | PAD_STR_SH_GPADC_IN0_1P8V | GPADC input 0 | External device | - | - | - | Sensitive node. Avoid switching nodes close to net | Ground | 0-1.25 | - | NA | GND_ANA
SIGMA-DELTA GPADC | GPADC_IN1 | C2 | Input | PAD_SH_GPADC_IN1_1P8V | GPADC input 1 | External device | If NTC resister is used to improve the measurement accuracy, Two resistors, one in parallel with the NTC resistor and the other one between GPADC_IN1 and GPADC_VREF | - | - | Sensitive node. Avoid switching nodes close to net | Ground | 0-1.25 | - | NA | GND_ANA
SIGMA-DELTA GPADC | GPADC_IN2 | C3 | Input | PAD_SH_GPADC_IN2_3P3V | GPADC input 2 | External device | - | - | - | Sensitive node. Avoid switching nodes close to net | Ground | 0-2.5 | - | NA | GND_ANA
POWER DETECTION | VCC_SENSE2 | A11 | Input |  | System supply sense line | External device | - | - | - | - | External power supply | - | - | NA | GND_DIG
POWER DETECTION | VCC_SENSE | B3 | Input | VDD_VCC_SENSE_6P0V | System supply sense line | External device | - | - | - | - | External power supply | - | - | NA | GND_DIG
POWER DETECTION | VBUS | D8 | Input |  | VBUS Detection Voltage | [5 empty] | Ground |  |  | NA
PROGRAMMING, TESTING | VPROG | N12 | I/O | VPROG | Primary function: OTP programming voltage Secondary function: TESTV | Floating | - | Ground | - | - | Ground | - | - | NA | GND_DIG
SYSTEM CONTROL | POWERGOOD | J7 | Output | PAD_POWERGOOD_1P8V | Indication signal for valid regulator output voltages | External device | pull-up resistor to VRTC 10k..100kOhm | pull-up resistor to VRTC 10k..100kOhm | - | - | Floating | VRTC | - | NA | GND_DIG
SYSTEM CONTROL | GPIO_0 | B12 | I/O | PAD_GPIO0_6P0V | General-purpose input/open-drain output with optional PPU/PPD. Default: input with PPD | External device | When external device is useed, external device is connected | - | - | - | Ground or external power supply | VRTC (5.25V tolerance) | - | PUPD | GND_DIG
SYSTEM CONTROL | GPIO_1 | C13 | Primary: I/O Secondary: Output | PAD_GPIO1_6P0V | Primary function: General-purpose (input/output) Secondary function: VBUSDET – VBUS detection | External device | When external device is useed, external device is connected. For debugging purpose provide an uninstalled pull-up to VRTC | - | - | - | Primary function: Floating Secondary function: N/A | VSYS (VCCx) | - | PUPD when GPIO | GND_DIG
SYSTEM CONTROL | GPIO_2 | A12 | Primary: I/O Secondary: Output | PAD_GPIO2_6P0V | Primary function: General-purpose (input/output) Secondary function: REGEN2 - External regulator enable output 2 | External device | When external device is useed, external device is connected | - | - | - | Primary function: Floating Secondary function: N/A | VSYS (VCCx) | - | PUPD when GPIO | GND_DIG
SYSTEM CONTROL | GPIO_3 | H9 | I/O | PAD_GPIO3_6P0V | General-purpose input/open-drain output with optional PPU/PPD. Default: input with PPD | External device | When external device is useed, external device is connected | - | - | - | Ground | VRTC (5.25V tolerance) | - | PUPD | GND_DIG
SYSTEM CONTROL | GPIO_4 | K10 | Primary: I/O Secondary: Output | PAD_GPIO4_1P8V | Primary function: General-purpose (input/output) Secondary function: SYSEN1 – External system enable | External device | When external device is useed, external device is connected | - | - | - | Primary function: Floating Secondary function: N/A | VIO (VIO_IN) | - | PUPD when GPIO | GND_DIG
SYSTEM CONTROL | GPIO_5 | C10 | Primary: I/O Secondary: Output | PAD_GPIO5_1P8V | Primary function: General-purpose (input/output) Secondary function: CLK32KGO1V8 - 32-kHz digital-gated output clock available when VRTC is present | External device | When external device is useed, external device is connected | - | - | - | Primary function: Ground Secondary function: Floating | VRTC | - | PUPD when GPIO | GND_DIG
SYSTEM CONTROL | GPIO_6 | N11 | Primary: I/O Secondary: Output | PAD_GPIO6_1P8V | Primary function: General-purpose (input/output) Secondary function: SYSEN2, External system enable | External device | When external device is useed, external device is connected | - | - | - | Primary function: Floating Secondary function: N/A | VIO (VIO_IN) | - | PUPD when GPIO | GND_DIG
SYSTEM CONTROL | GPIO_7 | G9 | Primary: I/O Secondary: Input | PAD_GPIO7_6P0V | Primary function: General-purpose (input/output) Secondary function: POWERHOLD input | External device | When external device is useed, external device is connected. For POWERHOLD -function provide A high-active signal or tie to VRTC or VSYS. | - | - | - | Ground or VRTC | VRTC (5.25V tolerance) |  | PUPD when GPIO | GND_DIG
SYSTEM CONTROL | I2C2_SCL_SCE | M3 | I/O | PAD_I2C2_SCL_SCE_1P8V | DVS I2DVS IC serial clock (external pullup)/SPI enable signal or I2C serial clock (external pullup) | External device | When I2C interface is used, external pull-up resistor to VIO(VIO_IN) | A pull-up resistor is defined based on I2C AC timing cgaracterisrics. | - | Placement close to VIO(VIO_IN) and the device ball trace. | Floating | VIO(VIO_IN) | - | NA | GND_DIG
SYSTEM CONTROL | I2C1_SDA_SDI | L2 | I/O | PAD_I2C1_SDA_SDI_1P8V | Control I2C serial bidirectional data (external pullup)/SPI data sign | External device | When I2C interface is used, external pull-up resistor to VIO(VIO_IN) | A pull-up resistor is defined based on I2C AC timing cgaracterisrics. | - | Placement close to VIO(VIO_IN) and the device ball trace. | N/A | VIO(VIO_IN) | - | NA | GND_DIG
SYSTEM CONTROL | BOOT1 | K7 | Input | PAD_BOOT1_1P8V | Boot ball 1 for power-up sequence selection | External device | Ground or VRTC. For debugging purpose provide a pull-down and uninstalled pull-up to VRTC | - | - | - | Ground or VRTC | VRTC | - | NA | GND_DIG
SYSTEM CONTROL | BOOT0 | L3 | Input | PAD_BOOT0_1P8V | Boot ball 0 for power-up sequence selection | External device | Ground or VRTC. For debugging purpose provide a pull-down and uninstalled pull-up to VRTC | - | - | - | Ground or VRTC | VRTC | - | NA | GND_DIG
SYSTEM CONTROL | PWRDOWN | K8 | Input | PAD_PWRDOWN_6P0V | Power-down signal | External device | - | - | - | - | Floating | VRTC | - | PD | GND_DIG
SYSTEM CONTROL | RESET_IN | K9 | Input | PAD_RESET_IN_6P0V | Reset input | External device | - | - | - | - | VRTC | VRTC, fail-safe(5.25V tolerance) | - | PD | GND_DIG
SYSTEM CONTROL | I2C1_SCL_SCK | L1 | I/O | PAD_I2C1_SCL_SCK_1P8V | Control I2C serial clock (external pullup)/SPI clock signal | External device | When I2C interface is used, external pull-up resistor to VIO(VIO_IN) | A pull-up resistor is defined based on I2C AC timing cgaracterisrics. | - | Placement close to VIO(VIO_IN) and the device ball trace. | N/A | VIO(VIO_IN) | - | NA | GND_DIG
SYSTEM CONTROL | INT | K1 | Output | PAD_INT_1P8V | Maskable interrupt output request to the host processor | External device | - | - | - | - | Floating | VIO(VIO_IN) | - | NA | GND_DIG
SYSTEM CONTROL | I2C2_SDA_SDO | H8 | I/O | PAD_I2C2_SDA_SDO_1P8V | Digital voltage scaling (DVS) I2C serial bidirectional data (external pullup)/SPI data read signal or I2C serial bidirectional data (external pullup) | External device | When I2C interface is used, external pull-up resistor to VIO(VIO_IN) | A pull-up resistor is defined based on I2C AC timing cgaracterisrics. | - | Placement close to VIO(VIO_IN) and the device ball trace. | Floating | VIO(VIO_IN) | - | NA | GND_DIG
SYSTEM CONTROL | ENABLE1 | J5 | Input | PAD_ENABLE1_1P8V | Peripheral power request input 1 | External device | - | - | - | - | Floating | VIO (VIO_IN) | - | PUPD | GND_DIG
SYSTEM CONTROL | RESET_OUT | G6 | Output | PAD_RESET_OUT_1P8V | System reset/power on output (Low–Reset, High–Active/Sleep) | External device | When external device is useed, external device is connected | Processor reset | optional 100k pull down to ensure Reset is pulled low | - | Floating | VIO_IN | - | NA | GND_DIG
SYSTEM CONTROL | PWRON | G8 | Input | PAD_PWRON_6P0V | External power-on event (on-button switch-on event) | Push button (switch) to ground | Push button (switch) to ground | - | Push button (switch) to ground | - | Floating | External power supply | - | PU | GND_DIG
SYSTEM CONTROL | RPWRON | C11 | Input | PAD_RPWRON_6P0V | External remote switch-on event | External device | - | - | - | - | Floating | External power supply | - | PU | GND_DIG
SYSTEM CONTROL | REGEN1 | F8 | Output | PAD_REGEN1_6P0V | External regulator enable output 1 | External device | - | - | - | - | Floating | External power supply | - | PUPD | GND_DIG
SYSTEM CONTROL | NSLEEP | E5 | Input | PAD_NSLEEP_1P8V | NSLEEP request signal | External device | - | - | - | - | Floating | VRTC | - | PUPD | GND_DIG
SYSTEM CONTROL | NRESWARM | E6 | Input | PAD_NRESWARN_1P8V | Warm Reset input | External device | - | - | - | - | Floating | VRTC | - | PU | GND_DIG
STEP-DOWN CONVERTERS (SMPS1) | SMPS1_IN | D11 | PWR | VDD_SMPS123_PVIN1_6P0V | Power input voltage for SMPS1 | External power supply | Input capacitor to SMPS1_GND | Typ 4.7 uF | MURATA GCM21BC71A475MA73(0805) 4.7uF 10V (for VSYS=5V use higher rated capacitors, e.g. 10V) | Place capacitor close to the Device Ball. Wide trace to input capacitor, use many vias. Keep inductance between Cin and SMPSx_IN <0.5nH and Cin and SMPSx_GND <0.5nH. Avoid crosstalk with switching node | External power supply | 3.135-5.25 | - | NA | SMPS1_GND
STEP-DOWN CONVERTERS (SMPS1) | SMPS1_IN | D12 |  | VDD_SMPS123_PVIN1_6P0V
STEP-DOWN CONVERTERS (SMPS1) | SMPS1_IN | D13 |  | VDD_SMPS123_PVIN1_6P0V
STEP-DOWN CONVERTERS (SMPS1) | SMPS1_SW | E11 | Output | PAD_SMPS123_SW1_6P0V | Switch node of SMPS1 | External inductor | Inductor to SMPS1 and Inductor to cap | Typ 1 μH min 0.84uH max 1.3uH DCR max 100mOhms Typ 47uF min 33uF max 57uF | VISHAY IHLP1616ABER1R0M11 1uH/4.5A MURATA GCM32ER70J476KE19 (1210) 47uF 6.3V | Place as close to the output-ball. Top layer routing. Trace as wide as possible This is a very aggressive signal for other sensitive trace (eg. FDBK). | Floating | 0 – 5.25V | 3000 | NA | SMPS1_GND
STEP-DOWN CONVERTERS (SMPS1) | SMPS1_SW | E12 |  | PAD_SMPS123_SW1_6P0V
STEP-DOWN CONVERTERS (SMPS1) | SMPS1_SW | E13 |  | PAD_SMPS123_SW1_6P0V
STEP-DOWN CONVERTERS (SMPS1) | SMPS1_GND | D10 | GND | GND_SMPS123_PGND1 | Power GND connection for SMPS1 | System ground plane | - | - | - | Connected as direct as possible from the ball to the associated input and output capacitor ground. Connected to dedicated ground plan under SMPSx components. Keep a strong link with the global ground plane to avoid any layout resitance over differents grounds Transient current can create Difference of potential if layout is not optimized for SMPS, use many vias | Ground | - | - | NA | SMPS1_GND
STEP-DOWN CONVERTERS (SMPS1) | SMPS1_GND | E9 |  | VDD_SMPS123_PGND1
STEP-DOWN CONVERTERS (SMPS1) | SMPS1_GND | E10 |  | GND_SMPS123_PGND1
STEP-DOWN CONVERTERS (SMPS2) | SMPS2_IN | G11 | PWR | VDD_SMPS123_PVIN2_6P0V | Power input voltage for SMPS2 | External power supply | Cap to SMPS1_GND and SMPS2_GND | Typ 4.7uF | MURATA GCM21BC71A475MA73(0805) 4.7uF 10V (for VSYS=5V use higher rated capacitors, e.g. 10V) | Place capacitor close to the Device Ball. Wide trace to input capacitor, use many vias. Keep inductance between Cin and SMPSx_IN <0.5nH and Cin and SMPSx_GND <0.5nH. Avoid crosstalk with switching node | External power supply | 3.135-5.25 | - | NA | SMPS2_GND
STEP-DOWN CONVERTERS (SMPS2) | SMPS2_IN | G12 |  | VDD_SMPS123_PVIN2_6P0V
STEP-DOWN CONVERTERS (SMPS2) | SMPS2_IN | G13 |  | VDD_SMPS123_PVIN2_6P0V
STEP-DOWN CONVERTERS (SMPS2) | SMPS2_SW | F11 | Output | PAD_SMPS123_SW2_6P0V | Switch node of SMPS2 | External inductor | Inductor to SMPS２ and Inductor to capacitor | Typ 1 μH min 0.84uH max 1.3uH DCR max 100mOhms Typ 47uF min 33uF max 57uF | VISHAY IHLP1616ABER1R0M11 1uH/4.5A MURATA GCM32ER70J476KE19 (1210) 47uF 6.3V | Place close to the output-ball. Top layer routing. Trace as large as possible This is a very aggressive signal for other sensitive trace (eg. FDBK). | Floating | 0 – 5.25V | 3000 | NA | SMPS2_GND
STEP-DOWN CONVERTERS (SMPS2) | SMPS2_SW | F12 |  | PAD_SMPS123_SW2_6P0V
STEP-DOWN CONVERTERS (SMPS2) | SMPS2_SW | F13 |  | PAD_SMPS123_SW2_6P0V
STEP-DOWN CONVERTERS (SMPS2) | SMPS2_GND | F10 | GND | GND_SMPS123_PGND2 | Power GND connection for SMPS2 | System ground plane | - | - | - | Connected as direct as possible from the ball to the associated input and output capacitor ground. Connected to dedicated ground plan under SMPSx components. Keep a strong link with the global ground plane to avoid any layout resitance over differents grounds Transient current can create Difference of potential if layout is not optimized for SMPS, use many vias | Ground | - | - | NA | System ground plane
STEP-DOWN CONVERTERS (SMPS2) | SMPS2_GND | F9 |  | GND_SMPS123_PGND2
STEP-DOWN CONVERTERS (SMPS2) | SMPS2_GND | G10 |  | GND_SMPS123_PGND2
STEP-DOWN CONVERTERS (SMPS1_2) | SMPS1_2_FDBK | B13 | Input | PAD_SMPS12_VFDBK_3P3V | Output voltage-sense (feedback) input for SMPS1 and 2 | When dual-phase configuration, connected to external inductor and capacitor for SMPS1_SW and SMPS2_SW , ideally at decoupling capacitor of the load. When triple-phase configuration, connected to external inductor and capacitor for SMPS1_SW, SMPS2_SW and SMPS3_SW | - | - | - | SENSITIVE SIGNAL Avoid crosstalk with switching node and route close to FDBK_GND Feedback and feedback ground must be route as differential traces to avoid mismatch. | Ground | 0.7 – 3.3V | NA | - | SMPS1_2_FDBK_GND
STEP-DOWN CONVERTERS (SMPS1_2) | SMPS1_2_FDBK_GND | C12 | GND | PAD_SMPS12_SGND_3P3V | Ground-sense (feedback) input for SMPS1 and 2 | via 0-Ohm resistor to ground-pin of decoupling capacitor of the load. The resistor allows for a RC-filtering with input capacitance of the pin in case of coupled noise. | - | 0-Ohm resistor | - | SENSITIVE SIGNAL Avoid crosstalk with switching node Feedback and feedback ground must be route as differential traces to avoid mismatch. | Ground | GND | NA | - | System ground plane
STEP-DOWN CONVERTERS (SMPS3) | SMPS3_IN | H11 | PWR | VDD_SMPS123_PVIN3_6P0V | Power input voltage for SMPS3 | External power supply | Cap to SMPS1_GND and SMPS3_GND | Typ 4.7uF | MURATA GCM21BC71A475MA73(0805) 4.7uF 10V (for VSYS=5V use higher rated capacitors, e.g. 10V) | Place capacitor close to the Device Ball. Wide trace to input capacitor, use many vias. Keep inductance between Cin and SMPSx_IN <0.5nH and Cin and SMPSx_GND <0.5nH. Avoid crosstalk with switching node | External power supply | 3.135-5.25 | - | NA | SMPS3_GND
STEP-DOWN CONVERTERS (SMPS3) | SMPS3_IN | H12 |  | VDD_SMPS123_PVIN3_6P0V
STEP-DOWN CONVERTERS (SMPS3) | SMPS3_IN | H13 |  | VDD_SMPS123_PVIN3_6P0V
STEP-DOWN CONVERTERS (SMPS3) | SMPS3_SW | J11 | Output | PAD_SMPS123_SW3_6P0V | Switch node of SMPS3 | External inductor | Inductor to SMPS３ and Inductor to cap | Typ 1 μH min 0.84uH max 1.3uH DCR max 100mOhms Typ 47uF min 33uF max 57uF NOTE: 57uF (per Phase) is maximum capacitive load including decoupling at load. Reduce output-capacitors to 22uF if needed) | VISHAY IHLP1616ABER1R0M11 1uH/4.5A MURATA GCM32ER70J476KE19 (1210) 47uF 6.3V | Place close to the ball out.Top layer routing. Trace large as possible This is a very aggressive signal for other sensitive trace (eg. FDBK). | Floating | 0 – 5.25V | 3000 | NA | SMPS3_GND
STEP-DOWN CONVERTERS (SMPS3) | SMPS3_SW | J12 |  | PAD_SMPS123_SW3_6P0V
STEP-DOWN CONVERTERS (SMPS3) | SMPS3_SW | J13 |  | PAD_SMPS123_SW3_6P0V
STEP-DOWN CONVERTERS (SMPS3) | SMPS3_GND | H10 | GND | GND_SMPS123_PGND3 | Power GND connection for SMPS4 | System ground plane | - | - | - | Connected as direct as possible from the ball to the associated input and output capacitor ground. Connected to dedicated ground plan under SMPSx components. Keep a strong link with the global ground plane to avoid any layout resitance over differents grounds Transient current can create Difference of potential if layout is not optimized for SMPS, use many vias | Ground | - | - | NA | System ground plane
STEP-DOWN CONVERTERS (SMPS3) | SMPS3_GND | J9 |  | GND_SMPS123_PGND3
STEP-DOWN CONVERTERS (SMPS3) | SMPS3_GND | J10 |  | GND_SMPS123_PGND3
STEP-DOWN CONVERTERS (SMPS3) | SMPS3_FDBK | K13 | Input | PAD_SMPS123_SPHASE_VFDBK_3P3V | Output voltage-sense (feedback) input for SMPS3 | Output capacitor of SMPS3 | - | - | - | SENSITIVE SIGNAL Avoid crosstalk with switching node | Floating (if in triple-phase), GND if unused | 0.7 – 3.3V | NA |  | SMPS3_GND
STEP-DOWN CONVERTERS (SMPS4) | SMPS4_IN | F1 | PWR | VDD_SMPS45_PVIN4_6P0V | Power input voltage for SMPS4 | External power supply | 5ntput capacitor to SMPS4_GND | Typ 4.7uF | MURATA GCM21BC71A475MA73(0805) 4.7uF 10V (for VSYS=5V use higher rated capacitors, e.g. 10V) | Place capacitor close to the Device Ball. Wide trace to input capacitor, use many vias. Keep inductance between Cin and SMPSx_IN <0.5nH and Cin and SMPSx_GND <0.5nH. Avoid crosstalk with switching node | External power supply | 3.135-5.25 | - | NA | SMPS4_GND
STEP-DOWN CONVERTERS (SMPS4) | SMPS4_IN | F2 |  | VDD_SMPS45_PVIN4_6P0V
STEP-DOWN CONVERTERS (SMPS4) | SMPS4_IN | F3 |  | VDD_SMPS45_PVIN4_6P0V
STEP-DOWN CONVERTERS (SMPS4) | SMPS4_SW | G1 | Output | PAD_SMPS45_SW4_6P0V | Switch node of SMPS4 | External inductor | Inductor to SMPS4 and Inductor to cap | Typ 1 μH min 0.84uH max 1.3uH. DCR max 100mOhms Typ 47uF min 33uF max 57uF NOTE: 57uF (per Phase) is maximum capacitive load including decoupling at load. Reduce output-capacitors to 22uF if needed) | VISHAY IHLP1616ABER1R0M11 1uH/4.5A MURATA GCM32ER70J476KE19 (1210) 47uF 6.3V | Place close to the ball out.Top layer routing. Trace large as possible This is a very aggressive signal for other sensitive trace (eg. FDBK). | Floating | 0 – 5.25V | 2000 | NA | SMPS4_GND
STEP-DOWN CONVERTERS (SMPS4) | SMPS4_SW | G2 |  | PAD_SMPS45_SW4_6P0V
STEP-DOWN CONVERTERS (SMPS4) | SMPS4_SW | G3 |  | PAD_SMPS45_SW4_6P0V
STEP-DOWN CONVERTERS (SMPS4) | SMPS4_GND | F4 | GND | GND_SMPS45_PGND4 | Power GND connection for SMPS4 | System ground plane | - | - | - | Connected as direct as possible from the ball to the associated input and output capacitor ground. Connected to dedicated ground plan under SMPSx components. Keep a strong link with the global ground plane to avoid any layout resitance over differents grounds Transient current can create Difference of potential if layout is not optimized for SMPS, use many vias | Ground | - | - | NA | System ground plane
STEP-DOWN CONVERTERS (SMPS4) | SMPS4_GND | G4 |  | GND_SMPS45_PGND4
STEP-DOWN CONVERTERS (SMPS4) | SMPS4_GND | G5 |  | GND_SMPS45_PGND4
STEP-DOWN CONVERTERS (SMPS4_5) | SMPS4_5_FDBK | K2 | Input | PAD_SMPS45_VFDBK_3P3V | Output voltage-sense (feedback) input for SMPS4 and 5 | Connected to external inductor and capacitor for SMPS4_SW and SMPS5_SW, ideally at decoupling capacitor of the load. | - | - | - | SENSITIVE SIGNAL Avoid crosstalk with switching node Feedback and feedback ground must be route as differential traces to avoid mismatch. | Ground | 0.7 – 3.3V | NA |  | SMPS4_5_FDBK_GND
STEP-DOWN CONVERTERS (SMPS4_5) | SMPS4_5_FDBK_GND | K3 | GND | PAD_SMPS45_SGND_3P3V | Ground-sense (feedback) input for SMPS4 and SMPS5 | via 0-Ohm resistor to ground-pin of decoupling capacitor of the load. The resistor allows for a RC-filtering with input capacitance of the pin in case of coupled noise. | - | 0-Ohm resistor | - | SENSITIVE SIGNAL Avoid crosstalk with switching node Feedback and feedback ground must be route as differential traces to avoid mismatch. | Ground | GND | NA | NA | System ground plane
STEP-DOWN CONVERTERS (SMPS5) | SMPS5_IN | J1 | PWR | VDD_SMPS45_PVIN5_6P0V | Power input voltage for SMPS5 | External power supply | Output capacitor to SMPS5_GND | Typ 4.7uF | MURATA GCM21BC71A475MA73(0805) 4.7uF 10V (for VSYS=5V use higher rated capacitors, e.g. 10V) | Place capacitor close to the Device Ball. Wide trace to input capacitor, use many vias. Keep inductance between Cin and SMPSx_IN <0.5nH and Cin and SMPSx_GND <0.5nH. Avoid crosstalk with switching node | External power supply | 3.135-5.25 | - | NA | SMPS5_GND
STEP-DOWN CONVERTERS (SMPS5) | SMPS5_IN | J2 |  | VDD_SMPS45_PVIN5_6P0V
STEP-DOWN CONVERTERS (SMPS5) | SMPS5_IN | J3 |  | VDD_SMPS45_PVIN5_6P0V
STEP-DOWN CONVERTERS (SMPS5) | SMPS5_SW | H1 | Output | PAD_SMPS45_SW5_6P0V | Switch node of SMPS5 | External inductor | Inductor to SMPS5 and Inductor to cap | Typ 1 μH min 0.84uH max 1.3uH DCR max 100mOhms Typ 47uF min 33uF max 57uF NOTE: 57uF (per Phase) is maximum capacitive load including decoupling at load. Reduce output-capacitors to 22uF if needed) | VISHAY IHLP1616ABER1R0M11 1uH/4.5A MURATA GCM32ER70J476KE19 (1210) 47uF 6.3V | Place close to the ball out.Top layer routing. Trace large as possible This is a very aggressive signal for other sensitive trace (eg. FDBK). | Floating | 0 – 5.25V | 2000 | NA | SMPS5_GND
STEP-DOWN CONVERTERS (SMPS5) | SMPS5_SW | H2 |  | PAD_SMPS45_SW5_6P0V
STEP-DOWN CONVERTERS (SMPS5) | SMPS5_SW | H3 |  | PAD_SMPS45_SW5_6P0V
STEP-DOWN CONVERTERS (SMPS5) | SMPS5_GND | H4 | GND | GND_SMPS45_PGND5 | Power GND connection for SMPS5 | System ground plane | - | - | - | Connected as direct as possible from the ball to the associated input and output capacitor ground. Connected to dedicated ground plan under SMPSx components. Keep a strong link with the global ground plane to avoid any layout resitance over differents grounds Transient current can create Difference of potential if layout is not optimized for SMPS, use many vias | Ground | GND | - | NA | System ground plane
STEP-DOWN CONVERTERS (SMPS5) | SMPS5_GND | H5 |  | GND_SMPS45_PGND5
STEP-DOWN CONVERTERS (SMPS5) | SMPS5_GND | J4 |  | GND_SMPS45_PGND5
STEP-DOWN CONVERTERS (SMPS6) | SMPS6_IN | N6 | PWR | VDD_SMPS6_PVIN_6P0V | Power input voltage for SMPS6 | External power supply | Output capacitor to SMPS6_GND | Typ 4.7uF | MURATA GCM21BC71A475MA73(0805) 4.7uF 10V (for VSYS=5V use higher rated capacitors, e.g. 10V) | Place capacitor close to the Device Ball. Wide trace to input capacitor, use many vias. Keep inductance between Cin and SMPSx_IN <0.5nH and Cin and SMPSx_GND <0.5nH. Avoid crosstalk with switching node | External power supply | 3.135-5.25 | - | NA | SMPS6_GND
STEP-DOWN CONVERTERS (SMPS6) | SMPS6_IN | M6 |  | VDD_SMPS6_PVIN_6P0V
STEP-DOWN CONVERTERS (SMPS6) | SMPS6_SW | M5 | Output | PAD_SMPS6_SW_6P0V | Switch node of SMPS6 | External inductor | Inductor to SMPS6 and Inductor to cap | Typ 1 μH min 0.84uH max 1.3uH DCR max 100mOhms Typ 47uF min 33uF max 57uF NOTE: 57uF is maximum capacitive load including decoupling at load. Reduce output-capacitors to 22uF if needed) | VISHAY IHLP1616ABER1R0M11 1uH/4.5A MURATA GCM32ER70J476KE19 (1210) 47uF 6.3V | Place close to the ball out.Top layer routing. Trace large as possible This is a very aggressive signal for other sensitive trace (eg. FDBK). | Floating | 0 – 5.25V | 2000 (with boost-option: 3000) | NA | SMPS6_GND
STEP-DOWN CONVERTERS (SMPS6) | SMPS6_SW | N5 |  | PAD_SMPS6_SW_6P0V
STEP-DOWN CONVERTERS (SMPS6) | SMPS6_GND | L5 | GND | GND_SMPS6_PGND | Power GND connection for SMPS6 | System ground plane | - | - |  | Connected as direct as possible from the ball to the associated input and output capacitor ground. Connected to dedicated ground plan under SMPSx components. Keep a strong link with the global ground plane to avoid any layout resitance over differents grounds Transient current can create Difference of potential if layout is not optimized for SMPS, use many vias | Ground | GND | - | NA | System ground plane
STEP-DOWN CONVERTERS (SMPS6) | SMPS6_GND | L6 |  | GND_SMPS6_PGND
STEP-DOWN CONVERTERS (SMPS6) | SMPS6_FDBK | K6 | Input | PAD_SMPS6_VFDBK_3P3V | Output voltage sense (feedback) input for SMPS6 | Connceted to external inductor and capacitor for SMPS6_SW, ideally close to the load / decoupling capacitance | - | - | - | SENSITIVE SIGNAL Avoid crosstalk with switching node | Ground | 0.7 – 3.3V | NA |  | SMPS6_GND
STEP-DOWN CONVERTERS (SMPS7) | SMPS7_IN | E1 | PWR | VDD_SMPS7_PVIN_6P0V | Power input voltage for SMPS7 | External power supply | Input capacitor to SMPS7_GND | Typ 4.7uF | MURATA GCM21BC71A475MA73(0805) 4.7uF 10V (for VSYS=5V use higher rated capacitors, e.g. 10V) | Place capacitor close to the Device Ball. Wide trace to input capacitor, use many vias. Keep inductance between Cin and SMPSx_IN <0.5nH and Cin and SMPSx_GND <0.5nH. Avoid crosstalk with switching node | External power supply | 3.135-5.25 | - | NA | SMPS6_GND
STEP-DOWN CONVERTERS (SMPS7) | SMPS7_IN | E2 |  | VDD_SMPS7_PVIN_6P0V
STEP-DOWN CONVERTERS (SMPS7) | SMPS7_IN | E3 |  | VDD_SMPS7_PVIN_6P0V
STEP-DOWN CONVERTERS (SMPS7) | SMPS7_SW | D1 | Output | PAD_SMPS7_SW_6P0V | Switch node of SMPS7 | External inductor | Inductor to SMPS7 and Inductor to cap | Typ 1 μH min 0.84uH max 1.3uH DCR max 100mOhms Typ 47uF min 33uF max 57uF NOTE: 57uF is maximum capacitive load including decoupling at load. Reduce output-capacitors to 22uF if needed) | VISHAY IHLP1616ABER1R0M11 1uH/4.5A MURATA GCM32ER70J476KE19 (1210) 47uF 6.3V | Place close to the ball out.Top layer routing. Trace large as possible This is a very aggressive signal for other sensitive trace (eg. FDBK). | Floating | 0 – 5.25V | 2000 | NA | SMPS7_GND
STEP-DOWN CONVERTERS (SMPS7) | SMPS7_SW | D2 |  | PAD_SMPS7_SW_6P0V
STEP-DOWN CONVERTERS (SMPS7) | SMPS7_SW | D3 |  | PAD_SMPS7_SW_6P0V
STEP-DOWN CONVERTERS (SMPS7) | SMPS7_GND | D4 | GND | GND_SMPS7_PGND | Power GND connection for SMPS7 | System ground plane | - | - | - | Connected as direct as possible from the ball to the associated input and output capacitor ground. Connected to dedicated ground plan under SMPSx components. Keep a strong link with the global ground plane to avoid any layout resitance over differents grounds Transient current can create Difference of potential if layout is not optimized for SMPS, use many vias | Ground | GND | - | NA | SMPS'_GND
STEP-DOWN CONVERTERS (SMPS7) | SMPS7_GND | D5 |  | GND_SMPS7_PGND
STEP-DOWN CONVERTERS (SMPS7) | SMPS7_GND | E4 |  | GND_SMPS7_PGND
STEP-DOWN CONVERTERS (SMPS7) | SMPS7_FDBK | B1 | Input | PAD_SMPS7_VFDBK_3P3V | Output voltage-sense (feedback) input for SMPS7 | Connceted to external inductor and capacitor for SMPS7_SW, ideally close to the load / decoupling capacitance | - | - | - | SENSITIVE SIGNAL Avoid crosstalk with switching node | Floating (if in triple-phase), GND if unused | 0.7 – 3.3V | NA | NA | SMPS7_GND
STEP-DOWN CONVERTERS (SMPS8) | SMPS8_IN | N9 | PWR | VDD_SMPS8_PVIN_6P0V | Power input voltage for SMPS8 | External power supply | Output capacitor to SMPS8_GND |  | MURATA GCM21BC71A475MA73(0805) 4.7uF 10V (for VSYS=5V use higher rated capacitors, e.g. 10V) | Place capacitor close to the Device Ball. Wide trace to input capacitor, use many vias. Keep inductance between Cin and SMPSx_IN <0.5nH and Cin and SMPSx_GND <0.5nH. Avoid crosstalk with switching node | External power supply | 3.135-5.25 | - | NA | SMPS8_GND
STEP-DOWN CONVERTERS (SMPS8) | SMPS8_IN | M9 |  | VDD_SMPS8_PVIN_6P0V
STEP-DOWN CONVERTERS (SMPS8) | SMPS8_SW | M10 | Output | PAD_SMPS8_SW_6P0V | Switch node of SMPS8 | External inductor | Inductor to SMPS8 and Inductor to cap | Typ 1 μH min 0.84uH max 1.3uH DCR max 100mOhms Typ 47uF min 33uF max 57uF NOTE: 57uF is maximum capacitive load including decoupling at load. Reduce output-capacitors to 22uF if needed) | VISHY IHLP1616ABER1R0M11 1uH/4.5A MURATA GCM32ER70J476KE19 (1210) 47uF 6.3V | Place close to the ball out.Top layer routing. Trace large as possible This is a very aggressive signal for other sensitive trace (eg. FDBK). | Floating | 0 – 5.25V | 1000 | NA | SMPS8_GND
STEP-DOWN CONVERTERS (SMPS8) | SMPS8_SW | N10 |  | PAD_SMPS8_SW_6P0V
STEP-DOWN CONVERTERS (SMPS8) | SMPS8_GND | L10 | GND | GND_SMPS8_PGND | Power GND connection for SMPS8 | System ground plane | - | - | - | Connected as direct as possible from the ball to the associated input and output capacitor ground. Connected to dedicated ground plan under SMPSx components. Keep a strong link with the global ground plane to avoid any layout resitance over differents grounds Transient current can create Difference of potential if layout is not optimized for SMPS, use many vias | Ground | GND | - | NA | System ground plane
STEP-DOWN CONVERTERS (SMPS8) | SMPS8_GND | L9 |  | GND_SMPS8_PGND
STEP-DOWN CONVERTERS (SMPS8) | SMPS8_FDBK | L11 | Input | PAD_SMPS8_VFDBK_3P3V | Output voltage-sense (feedback) input for SMPS8 | Connceted to external inductor and capacitor for SMPS8_SW, ideally close to the load / decoupling capacitance | - | - | - | SENSITIVE SIGNAL Avoid crosstalk with switching node | Ground | 0.7 – 3.3V | - | NA | SMPS8_GND
STEP-DOWN CONVERTERS (SMPS9) | SMPS9_IN | N8 | PWR | VDD_SMPS9_PVIN_6P0V | Power input voltage for SMPS9 | External power supply | Output capacitor to SMPS9_GND | Typ 4.7uF | MURATA GCM21BC71A475MA73(0805) 4.7uF 10V (for VSYS=5V use higher rated capacitors, e.g. 10V) | Place capacitor close to the Device Ball. Wide trace to input capacitor, use many vias. Keep inductance between Cin and SMPSx_IN <0.5nH and Cin and SMPSx_GND <0.5nH. Avoid crosstalk with switching node | External power supply | 3.135-5.25 | - | NA | SMPS9_GND
STEP-DOWN CONVERTERS (SMPS9) | SMPS9_IN | M8 |  | VDD_SMPS9_PVIN_6P0V
STEP-DOWN CONVERTERS (SMPS9) | SMPS9_SW | M7 | Output | PAD_SMPS9_SW_6P0V | Switch node of SMPS9 | External inductor | Inductor to SMPS9 and Inductor to cap | Typ 1 μH min 0.84uH max 1.3uH DCR max 100mOhms Typ 47uF min 33uF max 57uF NOTE: 57uF is maximum capacitive load including decoupling at load. Reduce output-capacitors to 22uF if needed) | VISHY IHLP1616ABER1R0M11 1uH/4.5A MURATA GCM32ER70J476KE19 (1210) 47uF 6.3V | Place close to the ball out.Top layer routing. Trace large as possible This is a very aggressive signal for other sensitive trace (eg. FDBK). | Floating | 0 – 5.25V | 1000 | NA | SMPS9_GND
STEP-DOWN CONVERTERS (SMPS9) | SMPS9_SW | N7 |  | PAD_SMPS9_SW_6P0V
STEP-DOWN CONVERTERS (SMPS9) | SMPS9_GND | L7 | GND | GND_SMPS9_PGND | Power GND connection for SMPS9 | System ground plane | - | - | - | Connected as direct as possible from the ball to the associated input and output capacitor ground. Connected to dedicated ground plan under SMPSx components. Keep a strong link with the global ground plane to avoid any layout resitance over differents grounds Transient current can create Difference of potential if layout is not optimized for SMPS, use many vias | Ground | GND | - | NA | System ground plane
STEP-DOWN CONVERTERS (SMPS9) | SMPS9_GND | L8 |  | GND_SMPS9_PGND
STEP-DOWN CONVERTERS (SMPS9) | SMPS9_FDBK | J8 | Input | PAD_SMPS9_VFBK_3P3V | Output voltage-sense (feedback) input for SMPS9 | Connceted to external inductor and capacitor for SMPS9_SW, ideally close to the load / decoupling capacitance | - | - | - | - | Ground | 0.7 – 3.3V | - | NA | SMPS9_GND
DC/DC switching frequency sync input | SYNCDCDC | B8 | Input |  | Sync pin to sync DC-DCs with external clock | External device | Sync pin to sync DC-DCs with external clock | - | - | - | GND | - | - | - | GND_DIG
Note on E3: Nass, Tobias: Not updated from commercial