## Sheet1
Item Number | Quantity | Part Reference | Description | Manufacturer
Required Circuit Components
1 | 3 | COUT1,COUT2,COUT3 | CAP., X7S, 10uF, 50V, 20%, 1210 | TDK, C3225X7S1H106K250AB
2 | 1 | COUT5 | CAP.,150uF,ALUM,50V,20%,10mm X 10.5mm | SUN ELEC, 50CE150AX
3 | 1 | C3 | CAP., X7R, 0.1uF, 200V, 10%, 1206 | AVX, 12062C104KAT2A
4 | 1 | C4 | CAP., X7R, 0.33uF, 50V, 10%, 0603 | TDK, C3225X7S1H106K250AB
5 | 1 | C5 | CAP.,10uF,X5R,10V,20%,0603 | AVX, 12062C104KAT2A
6 | 2 | C6,C7 | CAP.,0.1uF,X7R,50V,10%,0603 | AVX, 06035C104KAT2A
7 | 1 | C8 | CAP.,10uF,X7S,16V,10%,0805 | MURATA, GCM21BC71C106KE36
8 | 1 | C9 | CAP., X7R, 1000pF, 50V, 10%, 0603 | AVX, 06035C102KAT2A
9 | 1 | C10 | CAP., COG, 2200pF, 50V, 5%, 0603 | MURATA, GCM1885C1H222JA16D
10 | 1 | C11 | CAP., COG, 470pF, 50V, 5%, 0603 | AVX, 06035A471JAT2A
11 | 1 | C12 | CAP., COG, 10pF, 50V, 5%, 0603 | AVX, 06035A100JAT2A
12 | 1 | C15 | CAP.,2.2uF,X7R,16V,10%,0805 | MURATA, GCM21BR71C225KA64
13 | 1 | C17 | CAP., 0.01uF, U2J, 250V, 5%, 1206 | MURATA, GCM31B7U2E103JX01L
14 | 2 | CIN1,CIN2 | CAP.,22uF,ALUM,160V,20%,10mmX12mm | NICHICON, UVY2C220MPD1TD
15 | 2 | CIN3,CIN4 | CAP., X7T, 1uF, 250V, 10%, 1812 | TDK, CGA8P3X7T2E105M250KA
16 | 1 | Q1 | XSTR.,MOSFET, N-CH,150V,87A,PG-TDSON-8 | INFINEON, BSC093N15NS5ATMA1
17 | 1 | Q2 | XSTR.,MOSFET, N-CH,150V,56A,PG-TDSON-8 | INFINEON, BSC160N15NS5GATMA1
18 | 1 | D1 | DIODE, 200V, 1A | NEXPERIA, ES1DRX
19 | 1 | R2 | RES., 10MEG, 1/8W, 1%, 0805 | VISHAY, CRCW080510M0FKEA
20 | 10 | R4,R5,R9,R14,R16,R20,R22,R28,R29,R30 | RES., 0 OHM, 1/16W, 0603 | VISHAY, CRCW06030000Z0EA
21 | 1 | R6 | RES., 2.2 OHMS, 5%, 3/4W, 1206 | VISHAY, CRCW12062R20JNEAHP
22 | 1 | R7 | RES., 100K, 1/16W, 1%, 0603 | VISHAY, CRCW0603100KFKEA
23 | 1 | R8 | RES., 5.11, 1/10W, 1%, 0603 | VISHAY, CRCW06035R11FKEA
24 | 1 | R10 | RES, 10 OHM 1/10W 1%, 0603 | VISHAY, CRCW060310R0FKEA
25 | 1 | R11 | RES., 162K, 1/10W, 1%, 0603 | VISHAY, CRCW0603162KFKEA
26 | 1 | R12 | RES., 3.92K, 1/16W, 1%, 0603 | VISHAY, CRCW06033K92FKEA
27 | 1 | R18 | RES., 21.5K, 1/16W, 1%, 0603 | VISHAY, CRCW060321K5FKEA
28 | 1 | R19 | RES., 0.004 OHM, 3W, 1%, 2512 | PANASONIC, ERJ-MS4SF4M0U
29 | 1 | R21 | RES.,20, 1/10W, 1%, 0603 | VISHAY, CRCW060320R0FKEA
30 | 1 | L1 | INDUCTOR, 10uH | Wurth, 74439370100
31 | 1 | U1 | IC, LTC7862EUFD | LINEAR TECH., LTC7862EUFD#PBF
Additional Demo Board Circuit Components
1 | 0 | COUT4 | CAP., OPTION, 1210 | OPTION
2 | 0 | C1,C2,C13,C14,C16 | CAP., OPTION, 0603 | OPTION
3 | 1 | C17 | CAP., OPTION, 1206 | OPTION
4 | 0 | CIN5,CIN6 | CAP., OPTION, 1812 | OPTION
5 | 1 | CIN7 | CAP.,0.01uF,X7R,200V,10%,1206 | AVX, 12062C103KAT2A
6 | 0 | Q3 | MOSFET N-CHAN,OPTION,SO8-POWERPAK | OPTION
7 | 1 | Q4 | XSTR.,MOSFET, N-CH,60V,100A,PG-TDSON-8 | NEXPERIA, BUK7Y4R8-60E
8 | 1 | Q5 | XSTR.,MOSFET NPN,40V,SOT23 | ON SEMI, MMBT3904
9 | 0 | D2 | DIODE., OPTION, SMA | OPTION
10 | 2 | D3,D4 | DIODE, 180V,200MA,SOT23 | CENTRAL, CMPD3003
11 | 1 | D6 | DIODE, ZENER 15V, SOD323 | DIODES INC, DDZ9702S
12 | 0 | D7 | DIODE, 180V,200MA,SOT23 | OPTION
13 | 0 | D5 | DIODE, OPTION, SOT23 | OPTION
14 | 0 | R3 | RES., OPTION, 0805 | OPTION
15 | 0 | R1,R15,R17 | RES., OPTION, 0603 | OPTION
16 | 1 | R23 | RES.,270K OHMS,1%,1/10W,0603 | VISHAY, CRCW0603270KFKEA
17 | 1 | R24 | RES.,1K OHMS,1/4W,1206 | VISHAY, CRCW12061K00JNEAC
18 | 1 | R25 | RES.,10K OHMS,5%,1/4W,1206 | VISHAY, CRCW120610K0JNEA
19 | 1 | R26 | RES.,240K OHMS,1%,1/10W,0603 | VISHAY, CRCW0603240KFKEA
20 | 1 | R27 | RES.,47 OHMS,1%,3/4W,1210,AEC-Q200 | VISHAY, CRCW121047R0JNEAHP
21 | 2 | R28, R30 | RES., 0 OHM, 1/16W, 0603 | VISHAY, CRCW06030000Z0EA
22 | 1 | SW1 | SWITCH,SUB-MINIATURE SLIDE,DPDT,0.3A,6VDC,THT | C&K COMPONENTS, JS202011CQN
Hardware: For Demo Board Only
1 | 7 | E1,E2,E3,E4,E5,E6,E7 | TESTPOINT, TURRET, .094" | MILL MAX, 2501-2-00-80-00-00-07-0
2 | 5 | J1,J2,J3,J4,J5 | CONN, BANANA JACK, | KEYSTONE, 575-4
3 | 4 | MH1,MH2,MH3,MH4 | STAND-OFF, SNAP ON NYLON 0.50" | KEYSTONE, 8833
4 | 1 |  | FAB, PRINTED CIRCUIT BOARD | DEMO BOARD, 2674A