## ADCXXDJXX00_HSP001_A_JILL
Bill of Materials
|  | ADC12DJ3200 HSP001 REV A |  |  | 2017-06-29
Item | Qty | Part Reference | Value | PCB Footprint | Mfr_Name | Mfr_Part_Number | Note
1 | 2 | BALUN1,BALUN2 | BALUN, HIGH POWER, SMT | BALUN_320x320_MARKI_0006SMG | MARKI MICROWAVE | BAL-0006SMG
2 | 1 | C1 | 0.1uF | 0603 | AVX | 0603YC104JAT2A
3 | 1 | C2 | 1uF | 0603 | TDK | C1608X5R1A105K080AC
4 | 15 | C3,C4,C14,C42,C45,C47,C155,C161,C163,C203,C226,C233,C237,C239,C244 | .1uF | 0402 | MURATA | GRM155R71C104KA88D
5 | 87 | C5-C13,C15,C16,C18-C40,C54-C65,C69-C80,C84-C92,C96,C100,C101,C103,C104,C106,C107,C109,C113,C130,C133,C135,C138,C142,C143,C146,C149,C150,C249,C250 | .1uF | 0201 | MURATA | GRM033R61A104KE15D
6 | 3 | C41,C44,C46 | 100pF | 0402 | AVX CORP | 04025A101JAT2A
7 | 4 | C43,C68,C83,C95 | 10uF | TANT_B | Vishay Sprague | 293D106X0010B2TE3
8 | 0 | C48,C49,C52,C53 | 4700pF | 0402 | YAGEO | CC0402KRX7R8BB472 | DNI
9 | 2 | C50,C51 | 4700pF | 0402 | YAGEO | CC0402KRX7R8BB472
10 | 28 | C66,C67,C81,C82,C93,C94,C102,C111,C114,C117,C154,C157-C160,C165,C166,C201,C205,C210,C213,C214,C220,C224,C227,C235,C240,C246 | 1uF | 0402 | TDK | C1005X7S1A105K050BC
11 | 4 | C99,C105,C108,C110 | 100pF | 0201 | MURATA | GRM0335C1E101JA01D
12 | 17 | C112,C115,C116,C118,C198,C200,C202,C208,C217,C219,C223,C225,C230,C236,C238,C243,C247 | 10uF | 0603 | TDK | C1608X5R1A106K080AC
13 | 1 | C119 | 560pF | 0201 | MURATA | GRM033R71E561KA01D
14 | 1 | C120 | .047uF | 0201 | MURATA | GRM033R61C473KE84D
15 | 0 | C121 | 6800pF | 0201 | MURATA | GRM033R71A682KA01D | DNI
16 | 1 | C122 | 6800pF | 0201 | MURATA | GRM033R71A682KA01D
17 | 1 | C128 | .68uF | 0402 | TDK | C1005X7S0J684K050BC
18 | 1 | C131 | 3900pF | 0201 | AVX | 0201ZD392KAT2A
19 | 1 | C132 | 47pF | 0201 | MURATA | GRM0335C1E470JA01D
20 | 2 | C134,C136 | .01uF | 0201 | MURATA | GRM033R71A103KA01D
21 | 0 | C137,C144,C145,C151,C153 | .1uF | 0201 | MURATA | GRM033R61A104KE15D | DNI
22 | 1 | C139 | 100pF | 0402 | TDK | C1005C0G1H101J050BA
23 | 1 | C140 | 2200pF | 0402 | MURATA | GRM155R71E222KA01D
24 | 1 | C141 | 10pF | 0402 | MURATA | GRM1555C1H100JA01D
25 | 1 | C152 | 12pF | 0201 | TDK | CGA1A2C0G1E120J030BA
26 | 2 | C156,C162 | 0.01uF | 0402 | MURATA | GRM155R71H103KA88D
27 | 1 | C164 | 10uF | 0603 | MURATA | GRM188R60J106ME47D
28 | 1 | C167 | 1uF | 0402 | Samsung | CL05B105KQ5NQNC
29 | 3 | C168,C170,C179 | 10uF | 0603 | MURATA | GRM188R60J106ME47D
30 | 10 | C169,C171,C176,C181-C183,C186-C189 | .1uF | 0201 | TDK | CGB1T3X5R0J104M022BB
31 | 8 | C172,C177,C190-C195 | 0.1uF | 0603 | AVX | 0603YC104KAT2A
32 | 3 | C173,C175,C180 | 1uF | 0603 | AVX | 0603YD105KAT2A
33 | 2 | C174,C178 | 100uF | 1206 | KEMET | C1206C107M9PACTU
34 | 2 | C184,C185 | 18pF | 0402 | AVX | 04025A180FAT2A
35 | 1 | C196 | 47uF | TANT_B | AVX | TPSB476K010R0250
36 | 5 | C204,C218,C222,C229,C242 | 33uF | 0805 | TDK | C2012X5R1A336M125AC
37 | 2 | C206,C211 | 22uF | 1206 | MURATA | GRM31CR71A226KE15L
38 | 3 | C207,C228,C241 | 47uF | 1206 | MURATA | GRM31CR61A476ME15L
39 | 2 | C209,C215 | 10uF | 0805 | MURATA | GRM21BR61E106KA73L
40 | 1 | C212 | 2.2uF | 0603 | MURATA | GRM188R71A225KE15D
41 | 1 | C216 | .47uF | 0603 | AVX | 0603YD474KAT2A
42 | 1 | C221 | 1000pF | 0603 | KEMET | C0603C102K3RACTU
43 | 3 | C234,C245,C248 | .01uF | 0201 | MURATA | GRM155R71E103KA01D
44 | 1 | D1 | LED RED | LED_0805 | LITE ON | LTST-C170KRKT
45 | 7 | D2-D8 | LED GREEN | LED_0805 | LITE ON | LTST-C170KGKT
46 | 2 | D9,D12 | 1N4148W | DIODE_SM_1N4148W | DIODES INCORP | 1N4148W-7-F
47 | 2 | D10,D11 | LED ORANGE | LED_0603 | LITE-ON | LTST-C190KFKT
48 | 1 | D13 | MBRB2515L | DIODE_MBRB2515L | ON Semiconductor | MBRB2515LT4G
49 | 0 | F1 | FUSE 10A 63V FAST | 1206 | TE Connectivity | 1206SFF200F/63-2 | DNI
50 | 3 | FB1,FB12,FB13 | 120 OHM @ 100MHz | IND_0603 | MURATA | BLM18SG121TN1D
51 | 10 | FB2-FB11 | 120 OHM @ 100MHz | IND_0603 | MURATA | BLM18AG121SN1D
52 | 1 | FB14 | 26 OHM @ 100MHz | IND_0603 | MURATA | BLM18SG260TN1D
53 | 4 | FB16-FB19 | 27uF | 1206_BEAD_NFM31P | Murata | NFM31PC276B0J3
54 | 4 | FB20-FB23 | 120 OHM @ 100MHz | 1206 | MURATA | BLM31PG121SN1L
55 | 6 | J1,J3,J4,J6,J23,J24 | SMA, THVT, SMT CENTER PIN | SMA_THVT_SMT_250x250 | Lighthorse Tech | SASF546-P26-X1
56 | 5 | J2,J5,J14,J15,J18 | SMA, JACK, 50 OHM, EDGE MNT | SMA_SMEL_373x312 | Johnson Components | 142-0701-801
57 | 1 | J7 | HDR, THVT, 8POS, .100, GOLD | HDR_THVT_2x4_100_M | SAMTEC | HTSW-104-07-G-D
58 | 4 | J8,J9,J26,J27 | HDR, THVT, 2POS, .100, GOLD | HDR_THVT_1x2_100_M | SAMTEC | HTSW-102-07-G-S
59 | 0 | J17,JP8 | HDR, THVT, 2POS, .100, GOLD | HDR_THVT_1x2_100_M | SAMTEC | HTSW-102-07-G-S | DNI
60 | 1 | J20 | SMP, PCB, SMT | SMP_B120 | MOLEX INC. | 0853050232
61 | 2 | J22,J38 | SMA_THVT_REC | SMA_THVT_312x312 | Johnson Components | 142-0701-201
62 | 1 | J25 | CON, SMVT, HS, FIELD ARRAY, FMC, MALE | CON_SMVT_40X14_50_M_MTG | SAMTEC | ASP-184330-01
63 | 1 | J28 | HDR, THVT, 4POS, .100, GOLD | HDR_THVT_1x4_100_M | SAMTEC | HTSW-104-07-G-S
64 | 3 | J30,JP7,JP9 | HDR, THVT, 2POS, .100, GOLD | HDR_THVT_1X2_100_M | SAMTEC | HTSW-102-07-G-S | SHUNT 1-2
65 | 1 | J31 | CON, USB, MINI, AB, SMT | CON_SMRT_USBMNE20_F | WURTH ELEKTRONIK | 651305142821
66 | 1 | J37 | CONN, JACK, PWR, MINI, R/A, TH | CON_RAPC722_JACK_THVT_3 | SWITCHCRAFT | RAPC722X
67 | 1 | JP5 | HDR, THVT, 2POS, .100, GOLD | HDR_THVT_1x2_100_M | SAMTEC | HTSW-102-07-G-S | OPEN
68 | 1 | JP6 | HDR, THVT, 3POS, .100, GOLD | HDR_THVT_1x3_100_M | SAMTEC | HTSW-103-07-G-S | SHUNT 1-2
69 | 2 | L3,L4 | .47uH | IND_SM_XFL4015 | Coilcraft | XFL4015-471MEB
70 | 2 | MT1,MT2 | STANDOFF, FEMALE, 4-40 X 1 3/16", AL | MFG125_PLATED | RAF | 1648-440-AL | STANDOFF
71 | 1 | PCB | BARE BOARD, ADCXXDJXX00 HSP001 |  | TTM | ADCXXDJXX00 HSP001 REV A
72 | 1 | Q1 | NPN, MMBT3904 | SOT_23_MMBT3904 | Fairchild Semi | MMBT3904
73 | 1 | Q3 | CSD18532Q5 | SON_Q5B_8 | Texas Instruments | CSD18532Q5B
74 | 16 | R1,R4,R6,R9,R22,R24,R54,R59,R60,R76,R77,R126-R129,R186 | 0 | 0201 | PANASONIC | ERJ-1GE0R00C
75 | 16 | R11,R12,R17,R18,R21,R23,R27-R29,R99,R114,R115,R123-R125,R132 | 10k | 0402 | PANASONIC | ERJ-2RKF1002X
76 | 16 | R13-R16,R19,R20,R25,R138-R141,R143-R146,R148 | 1k | 0402 | PANASONIC | ERJ-2RKF1001X
77 | 1 | R26 | 2.1k | 0402 | PANASONIC | ERJ-2RKF2101X
78 | 1 | R30 | 8.06k | 0402 | PANASONIC | ERJ-2RKF8061X
79 | 4 | R31,R150,R164,R184 | 1M | 0402 | PANASONIC | ERJ-2RKF1004X
80 | 2 | R32,R185 | 1.2k | 0402 | PANASONIC | ERJ-2RKF1201X
81 | 1 | R33 | 1.33k | 0402 | PANASONIC | ERJ-2RKF1331X
82 | 17 | R34,R38,R40,R42,R67,R97,R105,R107,R155-R157,R170,R171,R173-R175,R177 | 0 | 0402 | PANASONIC | ERJ-2GE0R00X
83 | 0 | R35,R36,R98,R154,R172,R176,R183 | 0 | 0402 | PANASONIC | ERJ-2GE0R00X | DNI
84 | 1 | R37 | 750 | 0402 | PANASONIC | ERJ-2RKF7500X
85 | 2 | R39,R41 | 1.3k | 0402 | PANASONIC | ERJ-2RKF1301X
86 | 17 | R43,R47,R73,R110,R112,R113,R118-R121,R133-R137,R142,R147 | 100 | 0402 | PANASONIC | ERJ-2RKF1000X
87 | 4 | R44,R45,R48,R49 | 49.9 | 0402 | PANASONIC | ERJ-2RKF49R9X
88 | 1 | R46 | 12k | 0402 | PANASONIC | ERJ-2RKF1202X
89 | 0 | R50 | 680 | 0201 | PANASONIC | ERJ-1GEF6800C | DNI
90 | 1 | R51 | 680 | 0201 | PANASONIC | ERJ-1GEF6800C
91 | 0 | R52,R53,R68,R85 | 49.9 | 0201 | PANASONIC | ERJ-1GEF49R9C | DNI
92 | 1 | R55 | 12 | 0201 | PANASONIC | ERJ-1GEF12R0C
93 | 1 | R56 | 150 | 0201 | PANASONIC | ERJ-1GEJ151C
94 | 0 | R57,R58,R61,R62,R64,R65,R89,R90 | 240 | 0201 | PANASONIC | ERJ-1GEF2400C | DNI
95 | 1 | R63 | 39k | 0201 | PANASONIC | ERJ-1GEF3902C
96 | 1 | R66 | 620 | 0201 | PANASONIC | ERJ-1GEF6200C
97 | 0 | R69 | 0 | 0603 | PANASONIC | ERJ-3GEY0R00V | DNI
98 | 0 | R70 | 18 | 0402 | PANASONIC | ERJ-2RKF18R0X | DNI
99 | 1 | R71 | 294 | 0402 | PANASONIC | ERJ-2RKF2940X
100 | 0 | R72 | 294 | 0402 | PANASONIC | ERJ-2RKF2940X | DNI
101 | 4 | R74,R75,R78,R79 | 120 | 0201 | PANASONIC | ERJ-1GEF1200C
102 | 0 | R80,R81,R83 | 100 | 0201 | PANASONIC | ERJ-1GEF1000C | DNI
103 | 0 | R82,R88 | 130 | 0201 | PANASONIC | ERJ-1GEF1300C | DNI
104 | 0 | R84,R92 | 82 | 0201 | PANASONIC | ERJ-1GEF82R0C | DNI
105 | 6 | R86,R87,R94,R95,R188,R189 | 240 | 0201 | PANASONIC | ERJ-1GEF2400C
106 | 2 | R91,R108 | 100 | 0201 | PANASONIC | ERJ-1GEF1000C
107 | 1 | R93 | 49.9 | 0201 | PANASONIC | ERJ-1GEF49R9C
108 | 1 | R96 | 2.32k | 0402 | PANASONIC | ERJ-2RKF2321X
109 | 4 | R100-R103 | 750 | 0603 | DALE | CRCW0603750RFKEA
110 | 1 | R104 | 4.99k | 0402 | PANASONIC | ERJ-2RKF4991X
111 | 1 | R106 | 100 | 0603 | PANASONIC | ERJ-3EKF1000V
112 | 1 | R109 | 270 | 0402 | PANASONIC | ERJ-2RKF2700X
113 | 1 | R111 | 0 | 0603 | PANASONIC | ERJ-3GEY0R00V
114 | 2 | R116,R117 | 10 | 0603 | PANASONIC | ERJ-3EKF10R0V
115 | 1 | R122 | 12k | 0603 | PANASONIC | ERJ-3EKF1202V
116 | 1 | R130 | 1k | 0603 | PANASONIC | ERJ-3EKF1001V
117 | 1 | R131 | 2.2k | 0603 | PANASONIC | ERJ-3GEYJ222V
118 | 1 | R149 | 36.5k | 0402 | PANASONIC | ERJ-2RKF3652X
119 | 0 | R151,R162,R179,R180 | 0 | 0201 | PANASONIC | ERJ-1GE0R00C | DNI
120 | 1 | R152 | 287k | 0402 | PANASONIC | ERJ-2RKF2873X
121 | 2 | R153,R166 | 162k | 0402 | PANASONIC | ERJ-2RKF1623X
122 | 0 | R158,R159 | 0 | 0805 | PANASONIC | ERJ-6GEY0R00V | DNI
123 | 1 | R160 | 124k | 0402 | PANASONIC | ERJ-2RKF1243X
124 | 1 | R161 | 2k | 0603 | PANASONIC | ERJ-3EKF2001V
125 | 1 | R163 | 0 | 0805 | PANASONIC | ERJ-6GEY0R00V
126 | 1 | R165 | 2.4k | 0402 | PANASONIC | ERJ-2RKF2401X
127 | 1 | R167 | 47k | 0603 | PANASONIC | ERJ-3EKF4702V
128 | 1 | R168 | 4.99k | 0603 | PANASONIC | ERJ-3EKF4991V
129 | 1 | R169 | 4.75k | 0402 | PANASONIC | ERJ-2RKF4751X
130 | 0 | R178 | 100 | 0402 | PANASONIC | ERJ-2RKF1000X | DNI
131 | 1 | R187 | 51 | 0201 | PANASONIC | ERJ-1GEF51R0C
132 | 3 | RSHN1-RSHN3 | SHUNT RES |  | PANASONIC | ERJ-2GE0R00X
133 | 0 | SJP1 | SOLDER JUMPER, 0402 | SMD_JUMPER_L_0402 | DNI | DNI | DNI
134 | 0 | SJP2 | SOLDER JUMPER, 0402 | SMD_JUMPER_L_0402 | DNI | DNI | SHUNT 1-2
135 | 0 | SJP3,SJP4 | SOLDER JUMPER, 0402 | SMD_JUMPER_L_0402 | DNI | DNI | SHUNT 2-3
136 | 1 | T1 | TC1-1-13M+ | TFMR_5_150x150_50 | Mini-Circuits | TC1-1-13M-23+
137 | 1 | T2 | TC1-1-43X+ | TFMR_5_150x150_50 | Mini-Circuits | TC1-1-43X-2+
138 | 6 | TP1-TP4,TP25,TP26 | ORN | TP_THVT_100_RND | KEYSTONE | 5003
139 | 0 | TP5-TP7,TP10,TP11,TP14,TP17,TP19,TP20,TP22-TP24,TP27,TP31-TP33 | PROBE POINT | PROBE_POINT_30PAD | N/A | N/A
140 | 1 | TP12 | RED | TP_THVT_125_RND_063D | KEYSTONE | 5010
141 | 1 | TP13 | BLK | TP_THVT_125_RND_063D | KEYSTONE | 5011
142 | 1 | TP15 | RED | TP_THVT_100_RND | KEYSTONE | 5000
143 | 6 | TP16,TP18,TP21,TP28-TP30 | BLK | TP_THVT_100_RND | KEYSTONE | 5001
144 | 1 | TP36 | GRN | TP_THVT_100_RND | KEYSTONE | 5116
145 | 1 | U15 | LMC6762 | SOIC_8_197x157_50 | Texas Instruments | LMC6762AIM/NOPB
146 | 1 | U1 | ADC12DJXX00 | BGA_144_10MMx10MM_0p80MM | Texas Instruments | ADC12DJ3200AAV
147 | 1 | U2 | LM95233 | WSON_14_4MMx4MM_0p5 | Texas Instruments | LM95233CISD/NOPB
148 | 1 | U3 | LMX2582 | qfn40_RTA_RTB_RHA | Texas Instruments | LMX2582RHAT
149 | 1 | U4 | LMK04828 | QFN_64_360X360_0P50MM_PWRPAD | Texas Instruments | LMK04828BISQE/NOPB
150 | 0 | U5 | 24LC65 | SO_8_207x207_50 | MICROCHIP TECHNOLOGY_DNI | 24C65T-I/SM | DNI
151 | 1 | U6 | TLV70233 | SOT_5_120x69_37 | Texas Instruments | TLV70233DBVT
152 | 1 | U7 | SN74LVC1G125DBVR | SOT_5_120x69_57 | Texas Instruments | SN74LVC1G125DBVR
153 | 1 | U8 | FT4232HQ | QFN_64_0p50MM_RGC_FT2232HQ | FTDI Chip | FT4232HQ-REEL
154 | 1 | U9 | 93LC46B-I | MSOP_8_118x118_0p65MM | MICROCHIP TECHNOLOGY | 93LC46B-I/MS
155 | 3 | U10-U12 | SN74AVC4T774 | TSSOP_16_201x177_26 | Texas Instruments | SN74AVC4T774PWR
156 | 1 | U13 | TPS2400 | DBV5 | Texas Instruments | TPS2400DBVT
157 | 2 | U14,U17 | TPS62085 | QFN_7_2MMx2MM | Texas Instruments | TPS62085RLTR
158 | 1 | U16 | TPS7A7200 | QFN_20_199x199_0p65mm | Texas Instruments | TPS7A7200RGWR
159 | 1 | U20 | TPS74401MRGWREP | QFN_20_197x197_0P65_RGW | Texas Instruments | TPS74401MRGWREP
160 | 2 | U21,U22 | TPS7A4700 | QFN_20_199x199_0p65mm | Texas Instruments | TPS7A4700RGWT
161 | 1 | Y1 | 100.00MHz | VCXO_6_CUSTOM | Crystek | CVHD-950-100.000
162 | 1 | Y2 | 12MHz, 18pF | XTAL_2_SM_126x197 | ABRACON | ABM3-12.000MHZ-B2-T
163 | 2 |  | SCREW, 4-40 X 3/4", PHIL, SS |  | BUILDING FASTENERS | PMSSS 440 0075 PH | SCREW FOR STANDOFF
164 | 4 |  | SHUNT- HEADER |  | TE CONNECTIVITY | 1-382811-6 | OR EQUIVALENT
165 | 1 |  | HEATSINK |  | AAVID | 375324B00035G
NOTES:
1. USE WATER SOLUBLE FLUX DURING BOARD ASSEMBLY.
2. ASSEMBLY MUST BE RoHS COMPLIANT AND LEAD FREE.
3. INSTALL ITEM 164:
J30, JP6, JP7 & JP9 SHUNT 1-2
4. INSTALL ITEM 132:
SJP2 SHUNT 1-2
SJP3 & SJP4 SHUNT 2-3
5. DNI MEANS DO NOT INSTALL COMPONENT.