## Sheet1
Item | Qty | Reference | Part Description | Manufacture / Part #
1 | 1 | CB1 | Capacitor, X7R 0.22uF 16V 10% | AVX 0805YC224KAT1A
2 | 1 | CC1 | Capacitor, X7R 560pF 25V 10% | AVX 06033C561MAT2A
3 | 1 | CC2 | Capacitor, NPO 100pF 50V 10% | AVX 06035A101KAT1A
4 | 1 | CF | Capacitor, Y5V 0.1uF 25V 80% | AVX 06033G104ZAT2T
5 | 3 | CIN1,CIN2,CIN3 | Capacitor, X5R 10uF 25V 20% | Taiyo Yuden TMK432BJ106MM
6 | 0 | CON (Optional) | Capacitor, X7R 0.01uF 25V 10% | AVX 06033C103KAT2A
7 | 2 | COUT1,COUT2 | Capacitor, Spcl. Poly. 180uF 4V 20% | PANASONIC EEFUE0G181R
8 | 1 | CSS | Capacitor, X7R 0.1uF 16V 10% | AVX 0603YC104KAT1A
9 | 1 | CVCC | Capacitor, X5R 4.7uF 6.3V 20% | Taiyo Yuden JMK212BJ475MD-T
10 | 0 | C1,C2,C3 (Optional) | Capacitor, X7R TBD 50V 10% | AVX 06035C101KAT1A
11 | 1 | C4 | Capacitor, X7R 0.01uF 25V 10% | AVX 06033C103KAT2A
12 | 1 | C5 | Capacitor, X5R 22uF 6.3V 20% | Taiyo Yuden JMK325BJ226MM-T
13 | 1 | C6 | Capacitor, Alum 10uF 35V 10% | SANYO 35CV10gX
14 | 1 | DB | Schottky Diode, Super-Mini | Central Semi. Corp CMDSH-3
15 | 1 | D1 | Schottky Rect., 40V/3Amp | B340A Diodes Inc.
16 | 8 | E1-E8 | Turret | Mill Max 2501-2
17 | 2 | JP1,JP2 | Headers, 3 Pins 2mm Ctrs. | CommConn Con Inc. 2802S-03G2
18 | 1 | L2 | Inductor, 1uH, D104C | Toko 919AS-1R0N
19 | 1 | M1 | Mosfet., N-Chan. Red. Qg | Siliconix Si4884DY
20 | 1 | M2 | Mosfet., N-Chan. Red. Qg | Siliconix Si4874DY
21 | 1 | RF1 | Resistor, Chip 1 OHM 0.06W 5% | AAC CR16-1R0JM
22 | 1 | RON | Resistor, Chip 715K 0.06W 1% | AAC CR16-7153FM
23 | 1 | RPG1 | Resistor, Chip 100K 0.06W 5% | AAC CR16-104JM
24 | 1 | RSS1 | Resistor, Chip 510K 0.06W 5% | AAC CR16-514JM
25 | 1 | R1 | Resistor, Chip 14K 0.06W 1% | AAC CR16-1402FM
26 | 1 | R2 | Resistor, Chip 30.1K 0.06W 1% | AAC CR16-3012FM
27 | 1 | R3 | Resistor, Chip 11K 0.06W 5% | AAC CR16-113JM
28 | 1 | R4 | Resistor, Chip 39K 0.06W 5% | AAC CR16-393JM
29 | 1 | R5 | Resistor, Chip 20K 0.06W 5% | AAC CR16-203JM
30 | 1 | U1 | I.C., NO Rsense Stepdown Controller | Linear Technology Corp. LTC1778CGN
31 | 2 | XJP2,XJP1 | SHUNT, CCIJ2MM-138-G | COMM CON. CCIJ2MM-138-G
32 | 4 |  | STAND-OFF, NYLON HEX #4-40 1/4" | MICRO PLASTICS 14HTSP101
33 | 4 |  | SCREW, #4-40, 1/4" | ANY
34 | 1 |  | PRINTED CIRCUIT BOARDS | DEMO BOARD DC378A
35 | 2 |  | STENCIL | STENCIL DC378A
36 | 1 |  | SOLDER FRAME | FRAME S/N# 10695