## Verification BOM
Report Date: | 2017-06-02 | 2017-06-02T12:51:54.000+00:00 |  | ACTUAL LTC Verification BOM Report
PCA: | 700-DC1757B
Assem Rev: | 03A
Item # | Quantity |  | Part Reference | Description | Manufacturer and Manufacturer P/N | Part Number | BOM Notes
1 | 1 |  | CC1 | CAP.,100pF,C0G,50V,10%,0603 | AVX, 06035A101KAT2A | 150-3134
2 | 2 |  | CIN1, CIN2 | CAP.,270uF,ALUM,50V,20%,THT RADIAL | SUN ELECTRONIC INDUSTRIES CORP, 50ME270WX+T | 150-0571
3 | 2 |  | COUT1, COUT2 | CAP.,330uF,OS-CON,16v,20%,10mm x 13mm | PANASONIC, 16SEP330M+T | 150-0570
4 | 1 |  | CC2 | CAP.,0.01uF,X7R,50V,10%,0603 | AVX, 06035C103KAT2A | 150-3030
5 | 2 |  | C4, C22 | CAP.,0.22uF,X7R,16V,20%,0603 | TDK,C1608X7R1C224M080AC | 150-3434
6 | 5 |  | C9, C14, C25, C26, C27 | CAP.,3.3uF,X7R,50V,20%,1210 | AVX, 12105C335MAT2A | 150-0569
7 | 1 |  | C10 | CAP.,2.2uF,X5R,10V,10%,0603,NO SUBS. ALLOWED | MURATA, GRM188R61A225KE34D | 150-0168
8 | 1 |  | C11 | CAP.,68pF,C0G,50V,10%,0603 | AVX, 06035A680KAT2A | 150-0191
9 | 2 |  | C15, CSS | CAP.,0.1uF,X7R,50V,10%,0603 | AVX, 06035C104KAT2A | 150-3082
10 | 6 |  | C16, C17, C19, C20, C21, C28 | CAP.,22uF,X7R,16V,20%,1210 | AVX, 1210YC226MAT2A | 150-3304
11 | 1 |  | C18 | CAP.,10uF,X5R,6.3V,20%,1206 | TAIYO YUDEN, JMK316BJ106ML-T | 150-0343
12 | 1 |  | C24 | CAP.,1uF,X7R,16V,20%,0603 | MURATA, GRM188R71C105MA12D | 150-3449
13 | 2 |  | D4, D7 | DIODE,SCHOTTKY,60V,1.0A,PowerDI-123 | DIODES INC., DFLS160-7 | 210-0176
14 | 2 |  | D5, D6 | DIODE,SCHOTTKY,40V,3A,SMA | DIODES,INC, B340A-13-F | 210-0244
15 | 1 |  | D8 | DIODE,ZENER,5.1V,350MW,SOT-23 | DIODES, INC., BZX84C5V1-7-F | 210-0243
16 | 2 |  | JP1, JP2 | CONN.,HDR.,MALE,1x3,2mm,THT, STR | SAMTEC, TMM-103-02-L-S | 250-0422
17 | 4 |  | J1, J2, J3, J4 | CONN.,BANANA JACK,FEMALE,THT,NON-INSULATED, SWAGE | KEYSTONE, 575-4 | 250-0428
18 | 1 |  | L1 | IND.,3.0uH,POWER SHIELDED,20%,34.4A,AEC-Q200 | COILCRAFT, XAL1580-302MEB | 200-0466
19 | 4 |  | MH1, MH2, MH3, MH4 | STANDOFF,NYLON,SNAP-ON,0.50" | KEYSTONE, 8833 | 763-0007
20 | 3 |  | Q2, Q4, Q6 | XSTR.,MOSFET, FAST SWITCHING N-CHAN,40V,24A,TDSON EP 8-pin | INFINEON, BSC027N04LS G | 240-0073
21 | 3 |  | Q3, Q5, Q9 | XSTR.,MOSFET, N-CHAN,25V,100A,TDSON-8 pin | INFINEON, BSC010NE2LSI | 240-0130
22 | 6 |  | R1, R11, R17, R23, R25, R27 | RES.,0 OHM,1/10W,0603 | YAGEO, RC0603FR-070RL | 100-2621
23 | 1 |  | RFB1 | RES.,113k OHMS,1%,1/10W,0603 | VISHAY, CRCW0603113KFKEA | 100-2813
24 | 1 |  | R2 | RES.,0.003 OHM,1%,1W,2512,SENSE | PANASONIC, ERJM1WSF3M0U | 100-0509
25 | 1 |  | RFB2 | RES.,8.06k OHMS,1%,1/10W,0603 | YAGEO, RC0603FR-078K06L | 100-0161
26 | 6 |  | R3, R4, R9, R10, R13, R14 | RES.,100 OHMS,1%,1/10W,0603 | YAGEO, RC0603FR-07100RL | 100-0150
27 | 1 |  | R5 | RES., 5.1 OHMS, 1/8W, 5%, 0805 | VISHAY, CRCW08055R10JNEA | 100-2080
28 | 1 |  | R7 | RES.,100k OHMS,1%,1/10W,0603 | YAGEO, RC0603FR-07100KL | 100-0112
29 | 1 |  | R8 | RES.,10 OHMS,5%,1/10W,0603 | NIC, NRC06J100TRF | 100-2744
30 | 1 |  | R16 | RES.,1.00k OHMS,1%,1/10W,0603 | YAGEO, RC0603FR-071KL | 100-2309
31 | 3 |  | R18, R19, R32 | RES.,0.01 OHM,1%,1W,2512,SENSE, AEC-Q200 | VISHAY, WSL2512R0100FEA | 100-0616
32 | 1 |  | R20 | RES.,0 OHMS,1W,2512,COPPERBUSS | TEPRO OF FLORIDA, INC., RN5326P | 100-0813
33 | 3 |  | R21, R24, RC | RES.,10k OHMS,1%,1/10W,0603 | NIC, NRC06F1002TRF | 100-2532
34 | 1 |  | R26 | RES.,10 OHMS,5%,1/8W,0805 | VISHAY, CRCW080510R0JNEA | 100-0229
35 | 1 |  | R30 | RES.,33.2k OHMS,1%,1/10W,0603 | YAGEO, RC0603FR-0733K2L | 100-2634
36 | 1 |  | R31 | RES.,12.1k OHMS,1%,1/10W,0603 | VISHAY, CRCW060312K1FKEA | 100-2655
37 | 4 |  | TP1, TP2, TP3, TP7 | TEST POINT,TURRET,0.064",MTG. HOLE | MILL-MAX, 2308-2-00-80-00-00-07-0 | 260-0004
38 | 6 |  | TP4, TP5, TP6, TP10, TP11, TP12 | TEST POINT,TURRET,0.094",MTG. HOLE | MILL-MAX, 2501-2-00-80-00-00-07-0 | 260-0003
39 | 1 |  | U1 | IC,HIGH EFFICI,SYN,4-SWITCH BUCK,28-pin GN NARROW | LINEAR TECH., LTC3789EGN#PBF | LTC3789EGN#PBF
40 | 2 |  | XJP2, XJP1 | CONN.,SHUNT,FEMALE,2 POS,2mm | SAMTEC, 2SN-BK-G | 250-0419
41 | 1 |  |  | TOOL, STENCIL, 700-DC1757B | LINEAR TECH., 830-DC1757B | 830-DC1757B
42 | 0 |  |  | PCA ASSEMBLY DWG, DC1757B |  | 705-DC1757B
43 | 0 |  |  | CAP., OPTION, 1206 |  | 150-3160 | NO STUFF: C12,C13
44 | 0 |  |  | PCA SCHEMATIC, DC1757B |  | 710-DC1757B
45 | 0 |  |  | RES., OPTION, 0603 |  | 100-2374 | NO STUFF: R6,R12,R15,R22
46 | 0 |  |  | RES., OPTION, 1210 |  | 100-0100 | NO STUFF: C23,C29-C32,C35
47 | 1 |  |  | PCB, DC1757B | MAO BANG, 600-DC1757B | 600-DC1757B
48 | 0 |  |  | XSTR., OPTION, PG-TDSON-8 |  | 240-0155 | NO STUFF: Q7,Q8
49 | 0 |  |  | CAP., OPTION, 0603 |  | 150-3038 | NO STUFF: CF1,CF,C7,C8
50 | 1 |  |  | LABEL SPEC, DEMO BOARD SERIAL NUMBER | BRADY, THT-96-717-10 | 895-0154
51 | 0 |  |  | RES., OPTION, 1206 |  | 100-2459 | NO STUFF: R28, R29

## XDO_METADATA (hidden)
Version
ARU-dbdrv
Extractor Version
Template Code
Template Type | TYPE_EXCEL_TEMPLATE
Preprocess XSLT File
Last Modified Date
Last Modified By
Data Constraints: