## DC2290A OLD3 (hidden)
Item | Qty | Reference | Part Description | Manufacturer / Part # | Kit Qty | Pkg Qty | Balance |  | Parts/Purch.
| Boxes: | 2
| Loc: | Sten nRoom | Kit located on top of old FT kits | NUMBER OF BOARDS = | 10 |  | PbF Assembly
Build qty~190
1 | 3 | C7,C41,C42 | CAP., X7R, 0.022uF, 16V, 10%, 0603 | AVX, 0603YC223KAT2A | 30 | 1000 | 970
2 | 4 | C9,C13,C16,C21 | CAP., NPO, 10pF, 50V, 5%, 0603 | AVX, 06033A100KAT2A | 40 | 900 | 860
3 | 7 | C32,C37,C47,C59,C64,C68,C77 | CAP., X7R, 10uF, 6.3V, 10%, 0805 | AVX, 08056C106KAT2A | 70 | 2000 | 1930 | 3Rls | 2228A
4 | 5 | C31,C51,C66,C69,C71 | CAP., X7R, 1uF, 10V, 10%, 0603 | AVX, 0603ZC105KAT2A | 50 | 1700 | 1650
5 | 1 | C40 | CAP., X5R, 3.3uF, 10V, 10%, 06035 | C1608X5R1A335K | 10 | 500 | 490
6 | 2 | C5,C97 | CAP., X5R, 47uF, 6.3V 20%, 0805 | TAIYO YUDEN, JMK212BJ476MG-T | 20 | 2000 | 1980 | TDK 10V OK | 10V TDK OK
7 | 1 | C90 | CAP., X5R, 22uF, 16V 20%, 1210 | AVX, 1210YD226MAT2A | 10 | 400 | 390 | X7R OK
8 | 1 | C8 | CAP., X5R, 0.0047uF, 25V, 10%, 0402 | AVX, 04023D472KAT2A | 10 | 2700 | 2690 | X7R 10% OK
9 | 33 | C1,C2,C3,C4,C12,C14,C15,C17,C18,C19,C20,C22,C24,C26,C27,C28,C29,C30,C33,C34,C35, C36,C38,C43,C44,C45,C46,C49, C55,C56,C57,C58,C98 | CAP., X5R, 0.1uF, 10V 10% 0402 | AVX, 0402ZD104KAT2A | 330 | 9000 | 8670
10 | 5 | C23,C54,C63,C67,C87 | CAP., X7R, 0.1uF, 16V 10% 0603 | NIC, NMC0603X7R104K16TRPF | 50 | 4000 | 3950
11 | 4 | C25,C48,C65,C70 | CAP., X7R, 0.01uF, 6.3V 10%, 0603 | MURATA, GRM188R70J103KA01D | 40 | 1140 | 1100 |  | 2Rls
12 | 2 | C10,C11 | CAP., X5R, 0.01uF, 25V, 10%, 0402 | AVX, 04023D103MAT2A | 20 | 1400 | 1380 | TDK X7R OK
13 | 1 | C74 | CAP., NPO, 12pF, 25V, 10%, 0603 | AVX, 06033A120KAT2A | 10 | 400 | 390 |  | C1608C0G1H120J080AA
14 | 1 | C76 | CAP., X7R, 2.2uF, 10V, 10%, 0603 | AVX, 0603ZC225KAT2A | 10 | 400 | 390 | TDK OK
15 | 1 | C95 | CAP., X7R, 0.0022uF, 16V, 10%, 0603 | AVX, 0603YC222KAT2A | 10 | 500 | 490
16 | 7 | C6,C52,C53,C60,C80,C96,C99 | CAP., X5R, 4.7uF, 10V, 10%, 0603 | AVX 0603ZD475KAT2A | 70 | 2100 | 2030
17 | 2 | C73,C75 | CAP., NPO, 27pF, 25V, 10%, 0603 | AVX, 06033A270KAT2A | 20 | 1200 | 1180 | 50V OK
18 | 8 | E1,E2,E3,E4,E5,E6,E7,E8 | TEST POINT, TURRET, .064" | MILL MAX, 2308-2-00-80-00-00-07-0 | 80 | 2000 | 1920
19 | 2 | E9,E10 | TEST POINT, TURRET, .094" | MILL-MAX, 2501-2-00-80-00-00-07-0 | 20 | 500 | 480
20 | 1 | J1 | HEADER, 20X2, 0.1IN, STRAIGHT_PINS | SAMTEC, TSW-120-07-L-D | 10 | 235 | 225
21 | 2 | J2,J3 | HEADER, 2X3, 0.100" | SAMTEC, TSW-103-07-L-D | 20 | 500 | 480
22 | 2 | J5,J6 | CONN, SMA, 50-OHM, EDGE-LAUNCH, FEMALE | E.F. Johnson, 142-0701-851 | 20 | 500 | 480 | Bulk Bag | Bulk Bag
23 | 1 | J4 | CONN BNC FEM JACK PC MNT STRGHT | Amphenol Connex, 112404 | 10 | 240 | 230 | 80x3 Trays | 3Trays
24 | 4 | JP1,JP2,JP3,JP4 | HEADER, 5X2, 0.100" | SAMTEC, TSW-105-07-L-D | 40 |  | -40
25 | 4 | L1,L2,L3,L5 | FERRITE BEAD, 33 OHM, 0603 | MURATA, BLM18PG330SN1L | 40 | 1300 | 1260 | 2Rls | 2Rls
26 | 2 | R44,R71 | RES., 0 OHM, 1/10W, 0603 | PANASONIC, ERJ-3GEY0R00V | 20 | 2000 | 1980
27 | 0 | R34,R38,R45,R46,R55,R57,R72 | RES, DNI, 0603 |  | 0 | 0 | 0
28 | 22 | R1,R2,R3,R4,R5,R7,R8,R14,R15,R16,R17,R18,R19,R20,R21,R23,R25,R32,R36,R37,R68,R69 | RES., 33 OHMS, 1/10W, 5% 0402 | YAGEO, RC0402JR-0733RL | 220 | 4700 | 4480 |  | Pana OK
29 | 4 | R29,R30,R31,R35 | RES., 100 OHMS, 1/10W, 1% 0201 | YAGEO, RC201FR-07101L | 40 | 2100 | 2060 | Vishay OK
30 | 2 | R49,R50 | RES., 10.0 OHMS, 1/10W, 1% 0603 | PANASONIC, ERJ-3EKF10R0V | 20 | 2500 | 2480 |  | Vishay
31 | 1 | R41 | RES., 49.9 OHMS, 1/10W, 1% 1206 | PANASONIC, ERJ-8ENF49R9V | 10 | 780 | 770 | 2Rls | Vishay
32 | 8 | R6,R9,R10,R12,R13,R53,R54, R70 | RES., 10K OHMS, 1/10W, 5% 0402 | PANASONIC, ERJ-2GEYJ103V | 80 | 2300 | 2220 | 2Rls | Vishay
33 | 3 | R22,R24,R26 | RES., 4.99K OHMS, 1/10W, 5% 0603 | PANASONIC, ERJ-3GEYJ4991V | 30 | 700 | 670 | NIC 1% OK
34 | 3 | R27,R39,R40, | RES.,1.00K OHMS, 1/10W, 5% 0603 | PANASONIC, ERJ-3GEYJ102V | 30 | 2600 | 2570 |  | plus 500 NIC
35 | 2 | R11,R33 | RES.,1.00K OHMS, 1/10W, 5% 0402 | PANASONIC, ERJ-2GEYJ102V | 20 | 2200 | 2180 | YAGEO OK | 2Rls
36 | 1 | R28 | RES.,1.43K OHMS, 1/10W, 1% 0603 | PANASONIC, ERJ-3EKF1431V | 10 | 500 | 490
37 | 1 | D1,D2,D3,D4 | DIODE, SCHOTTKY 30V 200MW, SOD323 | DIODE INC., BAT54WS-7-F | 10 | 475 | 465 | 2Rls | 1%
38 | 1 | U1 | IC, CONFIG DEVICE 4MBIT, SO8 | ALTERA, EPCS4SI8N | 10 | 213 | 203 | tubes
39 | 1 | U2 | IC, EEPROM 2KBIT 400KHZ, TSSOP8 | MICROCHIP, 24LC024-I/ST | 10 | 250 | 240 |  | Yageo OK
40 | 1 | U3 | IC, CYCLONE III FPGA 5K, EQFP144 | ALTERA, EP3C5E144C7N | 10 | 213 | 203 | DP Trays
41 | 1 | U4 | IC, MICROPOWER REGULATOR, SO8 | LINEAR TECH., LT1763CS8#PBF | 10 | 450 | 440 | tubes | plus 200
42 | 1 | U5 | IC, LINEAR REGULATOR, SO8 | LINEAR TECH., LT3021ES8-1.2#PBF | 10 | 215 | 205 | tubes | DP Box
43 | 1 | U11 | IC, INVERTER UHS SINGLE SC70-5 | FAIRCHILD, NC7SZ04P5X | 10 | 715 | 705 |  | tubes
44 | 2 | U8,U12 | IC, MICROPOWER REGULATOR, SO8 | LINEAR TECH., LT1763CS8-2.5#PBF | 20 | 675 | 655 | tubes
45 | 1 | U9 | IC, FLIP FLOP D-TYPE LOG, US8 | ON SEMI., NL17SZ74USG | 10 | 280 | 270 | plus 50 | req LTX 1/22
46 | 1 | U10 | I.C., SAR ADC, QFN32UFD-5X5 | LINEAR TECH., LTC2387CUFD-18#PBF | 10 |  | -10 | Ship Short | Req LX-150708
47 | 1 | U13 | IC, MICROPOWER REGULATOR, SO8 | LINEAR TECH., LT1763CS8-5#PBF | 10 | 215 | 205 | tubes
48 | 1 | U14 | IC, VOLTAGE REFERENCE, MSOP8 | LINEAR TECH., LTC6655BHMS8-4.096#PBF | 10 | 215 | 205
49 | 1 | U17 | IC, OP-AMP, TSOT23-5 | LINEAR TECH., LT6202CS5#PBF | 10 | 215 | 205 | Rl & Tape in bag
50 | 6 | SHOWN ON ASSY DWG | SHUNT, 0.100 | SAMTEC, SNT-100-BK-G | 60 | 1500 | 1440
51 | 4 | MH1-MH4 | STANDOFF, NYLON 0.25" | KEYSTONE, 8831 (SNAP ON) | 40 | 1000 | 960
52 | 1 |  | FAB, PRINTED CIRCUIT BOARD | DEMO CIRCUIT #2290A | 10 | 10 | 0 | 5x2=10
53 | 1 |  | STENCIL (TOP) | STENCIL DC2290A | 2 | 2 | 2 | Assm house Provides
M. Boyd
|  | 18-Bit, 16MSPS SAR ADC |  |  |  |  | TOTAL
Parts
ICs
PCBs
Sten
PAF
PO
|  | 2015-01-21 | BOM Changes
|  | 2015-01-30 | BOM Changes
|  | 2014-08-06 | LT3021ES8-1.2#PBF qty-225 Lot# 769501.4 DC1427 & Lot# 761722.6 DC=1419
|  | 2014-08-07 | LT1819CMS8#PBF qty-22 Lot# 756301.2 DC=1411
|  | 2014-08-07 | LT1763CS8-2.5#PBF qty-700 Lot# 769001.1 DC=1427
LT1763CS8-2.5#PBF qty-200 Lot# 757708.1 DC=1414
LT1964ES5-SD#PBF qty-225 Lot# Z25380.4 DC=1341T
|  | 2014-08-25 | LT1763CS8-5#PBF qty-225 Lot# 771480.1, DC=1430
|  | 2014-08-28 | LT6202CS5#PBF qty-130 Lot# T50920.3, DC1209T/1408T & qty-95 Lot# 697445.2, DC=1249T/1247T
|  | 2014-12-05 | LTC6655BHMS8-4.096#PBF qty-225, Lot# & Date Codes = See Pack Slip
|  | 2015-02-09 | LT1763CS8#PBF qty-450. Lot# 788551.5, DC=1449
|  | 2014-11-18 | Recvd qty-10 Prototype Boards and Issued qty-4 to AlanH to build up . MB
C1608C0G1H120J080AA
GRM1885C1H120JA01D
06035A120JAT2A
Note on C59: Start Date = 7/17/14 Doug Stuetzle Acct# 033

## DC2588A General
Item | Qty | Reference | Part Description | Manufacturer / Part # | Kit Qty | Pkg Qty | Balance | Parts/Purch.
|  |  |  | NUMBER OF BOARDS = | 208 |  | PbF Assembly
sent 9/4
1 | 3 | C7,C41,C42 | CAP., X7R, 0.022uF, 16V, 10%, 0402 | AVX, 04023D223KAT2A | 624 | 2700 | 2076
2 | 4 | C9,C13,C16,C21 | CAP., NPO, 10pF, 50V, 5%, 0402 | AVX, 04023A100JAT2A | 832 | 3700 | 2868
3 | 7 | C32,C37,C47,C59,C64,C68,C77 | CAP., X7R, 10uF, 6.3V, 10%, 0805 | AVX, 08056C106KAT2A | 1456 | 400 | -1056
4 | 6 | C100,C104,C105,C106,C116,C117 | CAP., TANT, 10uF, 16V, 20%, 0805 | VISHAY, 298D106X0016R2T
5 | 5 | C31,C51,C66,C69,C71 | CAP., X7R, 1uF, 10V, 10%, 0603 | AVX, 0603ZC105KAT2A | 1040 | 3960 | 2920
6 | 2 | C112,C114 | CAP., X5R, 1uF, 16V, 10%, 0603 | AVX, 0603YD105KAT2A | 416 | 3960 | 3544
7 | 1 | C40 | CAP., X5R, 3.3uF, 10V, 10%, 06035 | TDK, C1608X5R1A335K | 208 | 2000 | 1792
8 | 2 | C5,C97 | CAP., X5R, 47uF, 6.3V, 20%, X5R, 0805 | TAIYO YUDEN, JMK212BJ476MG-T | 416 | 3000 | 2584
9 | 3 | C90,C113,C118 | CAP., X5R, 22uF, 16V 20%, 1210 | AVX, 1210YD226MAT2A | 624 | 775 | 151
10 | 1 | C8 | CAP., X5R, 0.0047uF, 25V, 10%, 0402 | AVX, 04023D472KAT2A | 208 | 1200 | 992
11 | 33 | C1,C2,C3,C4,C12,C14,C15,C17,C18,C19,C20,C22,C24,C26,C27,C28,C29,C30,C33,C34,C35, C36,C38,C43,C44,C45,C46,C49, C55,C56,C57,C58,C98 | CAP., X5R, 0.1uF, 10V 10% 0402 | AVX, 0402ZD104KAT2A | 6864 | 10000 | 3136
12 | 6 | C101,C102,C103,C107,C110,C111 | CAP., X5R, 0.1uF, 16V 10% 0402 | AVX, 0402YD104KAT2A | 1248
13 | 5 | C23,C54,C63,C67,C87 | CAP., X7R, 0.1uF, 16V 10% 0603 | NIC, NMC0603X7R104K16TRPF | 1040 | 2900 | 1860
14 | 5 | C25,C48,C65,C70,C115 | CAP., X7R, 0.01uF, 6.3V 10%, 0603 | MURATA, GRM188R70J103KA01D | 1040 | 2250 | 1210
15 | 2 | C10,C11 | CAP., X5R, 0.01uF, 25V, 10%, 0402 | AVX, 04023D103MAT2A | 416 | 2000 | 1584
16 | 0 | C74 | CAP, DNI, 0603 |  | 0 | 0 | 0
17 | 1 | C76 | CAP., X7R, 2.2uF, 10V, 10%, 0603 | AVX, 0603ZC225KAT2A | 208 | 1100 | 892
18 | 1 | C95 | CAP., X7R, 0.0022uF, 25V, 10%, 0402 | MURATA, GRM155R71C222KA01D | 208 | 1100 | 892
19 | 7 | C6,C52,C53,C60,C80,C96,C99 | CAP., X5R, 4.7uF, 10V, 10%, 0603 | AVX 0603ZD475KAT2A | 1456 | 4000 | 2544
20 | 2 | C73,C75 | CAP., NPO, 82pF, 25V, 10%, 0603 | AXV, 06033A820KAT2A | 416 | 600 | 184
21 | 2 | C108,C109 | CAP., C0G, 100pF, 16V, 10%, 0402 | AVX, 0402YA101KAT2A | 416
22 | 9 | E1,E2,E3,E4,E5,E6,E7,E11,E14 | TEST POINT, TURRET, .064" | MILL MAX, 2308-2-00-80-00-00-07-0 | 1872 | 2000 | 128
23 | 5 | E9,E10,E12,E13,E15 | TEST POINT, TURRET, .094" | MILL-MAX, 2501-2-00-80-00-00-07-0 | 1040 | 500 | -540
24 | 1 | J1 | HEADER, 20X2, 0.1IN, STRAIGHT_PINS | SAMTEC, TSW-120-07-L-D | 208 | 250 | 42
25 | 2 | J2,J3 | HEADER, 2X5, 0.100" | SAMTEC, TSW-105-07-L-D | 416 | 500 | 84
26 | 2 | J5,J6 | CONN, SMA, 50-OHM, EDGE-LAUNCH, FEMALE | E.F. JOHNSON, 142-0701-851 | 416 | 425 | 9
27 | 1 | J4 | CONN BNC FEM JACK PC MNT STRGHT | AMPHENOL CONNEX, 112404 | 208 | 240 | 32
28 | 4 | JP1,JP2,JP3,JP4 | HEADER, 1x3, 0.100" | SAMTEC, TSW-103-07-L-S | 832 | 1000 | 168
| 4 | L1,L2,L3,L5 | FERRITE BEAD, 33 OHM, 0603 | MURATA, BLM18PG330SN1D | 832 | 4000 | 3168
29 | 1 | R44 | RES., 0 OHM, 1/10W, 0603 | PANASONIC, ERJ-3GEY0R00V | 208 | 1700 | 1492
30 | 1 | R71 | RES., 0 OHM, 1/10W, 0402 | PANASONIC, ERJ-2GE0R00X | 208 | 800 | 592
31 | 0 | R38,R45,R46,R55,R57,R72 | RES, DNI, 0603 |  | 0 | 0 | 0
32 | 19 | R1,R2,R3,R4,R5,R7,R8,R14,R15,R16,R17,R18,R19,R20,R21,R23,R25,R68,R69 | RES., 33 OHMS, 1/10W, 5% 0402 | YAGEO, RC0402JR-0733RL | 3952 | 10000 | 6048
33 | 3 | R32,R36,R37 | RES., 33 OHMS, 1/10W, 5% 0603 | YAGEO, RC0603FR-0733RL | 624 | 1650 | 1026
34 | 4 | R29,R30,R31,R35 | RES., 100 OHMS, 1/10W, 1% 0201 | YAGEO, RC201FR-07101L | 832 | 1300 | 468
35 | 2 | R73,R77 | RES., 10.0 OHMS, 1/10W, 1% 0402 | PANASONIC, ERJ-2RKF10R0V | 416
36 | 4 | R49,R50,R75,R76 | RES., 24.9 OHMS, JUMPER 0402 | PANASONIC, ERJ-2GE24R9X | 832
37 | 1 | R41 | RES., 49.9 OHMS, 1/10W, 1% 1206 | PANASONIC, ERJ-8ENF49R9V | 208 | 250 | 42
38 | 8 | R6,R9,R10,R12,R13,R53,R54,R70 | RES., 10K OHMS, 1/10W, 5% 0402 | PANASONIC, ERJ-2GEYJ103V | 1664 | 2000 | 336
39 | 3 | R22,R24,R26 | RES., 4.99K OHMS, 1/10W, 1% 0603 | PANASONIC, ERJ-3EKF4991V | 624 | 800 | 176
40 | 1 | R80 | RES., 5.11K OHMS, 1/10W, 1% 0603 | PANASONIC, ERJ-3GEYJ4991V | 208
41 | 5 | R27,R39,R40,R79,R81 | RES.,1.00K OHMS, 1/10W, 5% 0603 | PANASONIC, ERJ-3GEYJ102V | 1040 | 1900 | 860
42 | 1 | R11 | RES.,1.00K OHMS, 1/10W, 5% 0402 | PANASONIC, ERJ-2GEYJ102V | 208 | 1900 | 1692
43 | 1 | R78 | RES.,1.05K OHMS, 1/10W, 1% 0603 | PANASONIC, ERJ-3EKF1431V | 208
44 | 1 | R28 | RES.,1.43K OHMS, 1/10W, 1% 0603 | PANASONIC, ERJ-3EKF1431V | 208 | 1100 | 892
45 | 4 | D1,D2,D3,D4 | DIODE, SCHOTTKY 30V 200MW, SOD323 | DIODE INC., BAT54WS-7-F | 832 | 500 | -332
46 | 1 | U1 | IC, CONFIG DEVICE 4MBIT, SO8 | ALTERA, EPCS4SI8N | 208 | 250 | 42
47 | 1 | U2 | IC, EEPROM 2KBIT 400KHZ, TSSOP8 | MICROCHIP, 24LC024-I/ST | 208 | 275 | 67
48 | 1 | U3 | IC, CYCLONE III FPGA 5K, EQFP144 | ALTERA, EP3C5E144C7N | 208 | 288 | 80
49 | 2 | U4,U21 | IC, MICROPOWER REGULATOR, SO8 | LINEAR TECH., LT1763CS8#PBF | 416 | 300 | -116
50 | 1 | U20 | IC, MICROPOWER NEG. REGULATOR, SOT-23 | LINEAR TECH., LT1964ES5-SD#PBF | 208
51 | 1 | U5 | IC, LINEAR REGULATOR, SO8 | LINEAR TECH., LT3021ES8-1.2#PBF | 208 | 300 | 92
52 | 1 | U11 | IC, INVERTER UHS SINGLE SC70-5 | FAIRCHILD, NC7SZ04P5X | 208 | 550 | 342
53 | 2 | U8,U12 | IC, MICROPOWER REGULATOR, SO8 | LINEAR TECH., LT1763CS8-2.5#PBF | 416 | 500 | 84
54 | 1 | U9 | IC, FLIP FLOP D-TYPE LOG, US8 | ON SEMI., NL17SZ74USG | 208 | 900 | 692
55 | 1 | U13 | IC, MICROPOWER REGULATOR, SO8 | LINEAR TECH., LT1763CS8-5#PBF | 208 | 300 | 92
56 | 1 | U14 | IC, VOLTAGE REFERENCE, MSOP8 | LINEAR TECH., LTC6655BHMS8-4.096#PBF | 208 | 250 | 42
57 | 2 | U18,U19 | IC, 600MHz AMPLIFIER, MS8 | ADI, ADA4899-1YRDZ | 416
58 | 1 | U17 | IC, OP-AMP, TSOT23-5 | LINEAR TECH., LT6202CS5#PBF | 208 | 1100 | 892
59 | 4 | SHOWN ON ASSY DWG | SHUNT, 0.100 | SAMTEC, SNT-100-BK-G | 832 | 1000 | 168
60 | 4 | MH1-MH4 | STANDOFF, NYLON 0.25" | KEYSTONE, 8831 (SNAP ON) | 832 | 1000 | 168
61 | 1 |  | FAB, PRINTED CIRCUIT BOARD | DEMO CIRCUIT #XXXXA rev 0 | 208 | 208 | 0
| 1 |  | STENCIL (TOP) | STENCIL DCXXXXA | 2 |  | -2
Note on C69: Start Date = 8/11/15 Doug Stuetzle Acct# 033

## DC2588A-A
Item | Qty | Reference | Part Description | Manufacturer / Part # | Kit Qty | Pkg Qty | Balance |  | Parts/Purch.
|  |  |  | NUMBER OF BOARDS = | 104 |  | PbF Assembly
1 | 0 | R34 | RES, DNI, 0402 |  | 0 | 0 | 0
2 | 1 | R33 | RES.,1.00K OHMS, 1/10W, 5% 0402 | PANASONIC, ERJ-2GEYJ102V | 104 |  | -104 | >>
3 | 1 | U10 | I.C., SAR ADC, QFN32UFD-5X5 | LINEAR TECH., LTC2387IUH-18#PBF | 104 |  | -104

## DC2588A-B
Item | Qty | Reference | Part Description | Manufacturer / Part # | Kit Qty | Pkg Qty | Balance |  | Parts/Purch.
|  |  |  | NUMBER OF BOARDS = | 104 |  | PbF Assembly
1 | 1 | R34 | RES.,1.00K OHMS, 1/10W, 5% 0402 | PANASONIC, ERJ-2GEYJ102V | 104 |  | -104 | << >>
2 | 0 | R33 | RES.,DNI, 0402 |  | 0 | 0 | 0
3 | 1 | U10 | I.C., SAR ADC, QFN32UFD-5X5 | LINEAR TECH., LTC2387IUH-16#PBF | 104 |  | -104

## DC2588A-C
Item | Qty | Reference | Part Description | Manufacturer / Part # | Kit Qty | Pkg Qty | Balance |  | Parts/Purch.
|  |  |  | NUMBER OF BOARDS = | 125 |  | PbF Assembly
1 | 0 | R34 | RES, DNI, 0402 |  | 0 | 0 | 0
2 | 1 | R33 | RES.,1.00K OHMS, 1/10W, 5% 0402 | PANASONIC, ERJ-2GEYJ102V | 125 |  | -125 | << >>
3 | 1 | U10 | I.C., SAR ADC, QFN32UFD-5X5 | LINEAR TECH., LTC2386IUH-18#PBF | 125 |  | -125

## DC2588A-D
Item | Qty | Reference | Part Description | Manufacturer / Part # | Kit Qty | Pkg Qty | Balance |  | Parts/Purch.
|  |  |  | NUMBER OF BOARDS = | 125 |  | PbF Assembly
1 | 1 | R34 | RES.,1.00K OHMS, 1/10W, 5% 0402 | PANASONIC, ERJ-2GEYJ102V | 125 |  | -125 | << >>
2 | 0 | R33 | RES.,DNI, 0402 |  | 0 | 0 | 0
3 | 1 | U10 | I.C., SAR ADC, QFN32UFD-5X5 | LINEAR TECH., LTC2386IUH-16#PBF | 125 |  | -125

## DC2588A-E
Item | Qty | Reference | Part Description | Manufacturer / Part # | Kit Qty | Pkg Qty | Balance |  | Parts/Purch.
|  |  |  | NUMBER OF BOARDS = | 225 |  | PbF Assembly
1 | 0 | R34 | RES, DNI, 0402 |  | 0 | 0 | 0
2 | 1 | R33 | RES.,1.00K OHMS, 1/10W, 5% 0402 | PANASONIC, ERJ-2GEYJ102V | 225 |  | -225 | << >>
3 | 1 | U10 | I.C., SAR ADC, QFN32UFD-5X5 | LINEAR TECH., LTC2385IUH-18#PBF | 225 |  | -225

## DC2588A-F
Item | Qty | Reference | Part Description | Manufacturer / Part # | Kit Qty | Pkg Qty | Balance |  | Parts/Purch.
|  |  |  | NUMBER OF BOARDS = | 125 |  | PbF Assembly
1 | 1 | R34 | RES.,1.00K OHMS, 1/10W, 5% 0402 | PANASONIC, ERJ-2GEYJ102V | 125 |  | -125 | <<
2 | 0 | R33 | RES.,DNI, 0402 |  | 0 | 0 | 0
3 | 1 | U10 | I.C., SAR ADC, QFN32UFD-5X5 | LINEAR TECH., LTC2385IUH-16#PBF | 125 |  | -125

## Purch Parts (hidden)
Item | Qty | Reference |  | Part Description | Kit Qty | Pkg Qty | Balance | Parts/Purch.
[5 empty] | 225 |  | PbF Assembly
37 | 1 | U1 | ALTERA, EPCS4SI8N | IC, CONFIG DEVICE 4MBIT, SO8 | 225 |  | -225
39 | 1 | U3 | ALTERA, EP3C5E144C7N | IC, CYCLONE III FPGA 5K, EQFP144 | 225 |  | -225
51 | 1 | Y1 | CTS-FREQUENCY,TBD | OSCILLATOR, TBD MHZ 3.3V SMD, Y-CB3LV | 225 |  | -225
M. Boyd
[7 empty] | TOTAL | #REF!
Note on C15: Start Date = 7/17/14 Doug Stuetzle Acct# 033

## DC2290A OLD (2) (hidden)
Item | Qty | Reference | Part Description | Manufacturer / Part # | Kit Qty | Pkg Qty | Balance | Parts/Purch.
|  |  | Kit located on top of old FT kits | NUMBER OF BOARDS = | 225 |  | PbF Assembly
1 | 3 | C7,C41,C42 | CAP., X7R, 0.022uF, 16V, 10%, 0603 | AVX, 0603YC223KAT2A | 675 | 1000 | 325
2 | 4 | C9,C13,C16,C21 | CAP., NPO, 10pF, 50V, 5%, 0603 | AVX, 06033A100KAT2A | 900 | 1200 | 300
3 | 14 | C32,C37,C47,C59,C64,C68,C72, C77,C84,C85,C86,C88,C89, C93 | CAP., X7R, 10uF, 10V, 10%, 0603 | C1608X5R1A106K | 3150 | 3000 | -150 | 2228A
4 | 7 | C31,C51,C66,C69,C71,C81,C94 | CAP., X7R, 1uF, 10V, 10%, 0603 | AVX, 0603ZC105KAT2A | 1575 | 1700 | 125
5 | 1 | C40 | CAP., X5R, 3.3uF, 10V, 10%, 06035 | C1608X5R1A335K | 225 | 500 | 275
6 | 2 | C5,C97 | CAP., X5R, 47uF, 6.3V 20%, 0805 | TAIYO YUDEN, JMK212BJ476MG-T | 450 | 2000 | 1550 | 10V TDK OK
7 | 1 | C90 | CAP., X5R, 22uF, 16V 20%, 1210 | AVX, 1210YD226MAT2A | 225 | 400 | 175
8 | 1 | C8 | CAP., X5R, 0.0047uF, 25V, 10%, 0402 | AVX, 04023D472KAT2A | 225 | 2200 | 1975
9 | 34 | C1,C2,C3,C4,C12,C14,C15,C17,C18,C19,C20,C22,C24,C26,C27,C28,C29,C30,C33,C34,C35, C36,C38,C43,C44,C45,C46,C49, C55,C56,C57,C58,C61,C98 | CAP., X5R, 0.1uF, 10V 10% 0402 | AVX, 0402ZD104KAT2A | 7650 | 9000 | 1350
10 | 12 | C23,C39,C50,C54,C63,C67,C78,C82,C83,C87,C100,C101 | CAP., X7R, 0.1uF, 16V 10% 0603 | NIC, NMC0603X7R104K16TRPF | 2700 | 4000 | 1300
11 | 5 | C25,C48,C65,C70,C79 | CAP., X7R, 0.01uF, 6.3V 10%, 0603 | MURATA, GRM188R70J103KA01D | 1125 | 1600 | 475 | 2Rls
12 | 2 | C10,C11 | CAP., X5R, 0.01uF, 25V, 10%, 0402 | TDK, C1005X7R1E103K | 450 | 1400 | 950 |  | AVX, 04023D103MAT2A
13 | 1 | C74 | CAP., NPO, 200pF, 25V, 10%, 0603 | AVX, 06033A201KAT2A | 225 | 500 | 275 | 1% OK
14 | 1 | C76 | CAP., X7R, 2.2uF, 10V, 10%, 0603 | AVX, 0603ZC225KAT2A | 225 | 500 | 275
15 | 1 | C95 | CAP., X7R, 0.0022uF, 16V, 10%, 0603 | AVX, 0603YC222KAT2A | 225 | 500 | 275
16 | 9 | C6,C52,C53,C60,C62,C80,C96,C99,C102 | CAP., X5R, 4.7uF, 10V, 10%, 0603 | AVX 0603ZD475MAT2A | 2025 | 2100 | 75
17 | 0 | C73,C75,C91,C92 | CAP, DNI, 0603 |  | 0 | 0 | 0
18 | 8 | E1,E2,E3,E4,E5,E6,E7,E8 | TEST POINT, TURRET, .064" | MILL MAX, 2308-2-00-80-00-00-07-0 | 1800 | 1900 | 100
19 | 3 | E9,E10,E11 | TEST POINT, TURRET, .094" | MILL-MAX, 2501-2-00-80-00-00-07-0 | 675 | 900 | 225
20 | 1 | J1 | HEADER, 20X2, 0.1IN, STRAIGHT_PINS | SAMTEC, TSW-120-07-L-D | 225 | 235 | 10
21 | 2 | J2,J3 | HEADER, 2X3, 0.100" | SAMTEC, TSW-103-07-L-D | 450 | 500 | 50
22 | 2 | J5,J6 | CONN, SMA, 50-OHM, EDGE-LAUNCH, FEMALE | E.F. Johnson, 142-0701-851 | 450 | 475 | 25 | Bulk Bag
23 | 1 | J4 | CONN BNC FEM JACK PC MNT STRGHT | Amphenol Connex, 112404 | 225 | 240 | 15 | 3Trays
24 | 8 | JP1,JP2,JP3,JP4,JP5,JP6,JP7,JP8 | HEADER, 1X3, 0.100" | SAMTEC, TSW-103-07-L-S | 1800 | 2000 | 200 |  | 202
25 | 5 | L1,L2,L3,L4,L5 | FERRITE BEAD, 33 OHM, 0603 | MURATA, BLM18PG330SN1L | 1125 | 1300 | 175 | 2Rls
26 | 8 | R42,R43,R44,R51,R61,R64,R65,R71 | RES., 0 OHM, 1/10W, 0603 | PANASONIC, ERJ-3GEY0R00V | 1800 | 2100 | 300
27 | 0 | R34,R38,R45,R46,R55,R57,R62,R63,R72,R73 | RES, DNI, 0603 |  | 0 | 0 | 0
28 | 22 | R1,R2,R3,R4,R5,R7,R8,R14,R15,R16,R17,R18,R19,R20,R21,R23,R25,R32,R36,R37,R68,R69 | RES., 33 OHMS, 1/10W, 5% 0402 | Panasonic, ERJ-2GEJ330X | 4950 | 4700 | -250 | Pana OK | YAGEO, RC0402JR-0733RL
29 | 2 | R52,R56 | RES., 301 OHMS, 1/10W, 1% 0603 | PANASONIC, ERJ-3EKF3010V | 450 | 700 | 250
30 | 1 | R74 | RES., 100 OHMS, 1/10W, 5% 0603 | PANASONIC, ERJ-3GEJ101V | 225 | 350 | 125 | Vishay
31 | 4 | R29,R30,R31,R35 | RES., 100 OHMS, 1/10W, 1% 0201 | YAGEO, RC201FR-07101L | 900 | 2100 | 1200 | Vishay
32 | 1 | R58 | RES., 150 OHMS, 1/10W, 5% 0603 | PANASONIC, ERJ-3GEJ1500V | 225 | 400 | 175 | Vishay
33 | 2 | R49,R50 | RES., 49.9 OHMS, 1/10W, 1% 0603 | PANASONIC, ERJ-3EKF49R9V | 450 | 900 | 450
34 | 1 | R41 | RES., 49.9 OHMS, 1/10W, 1% 1206 | PANASONIC, ERJ-8ENF49R9V | 225 | 280 | 55 | plus 500 NIC
35 | 7 | R6,R9,R10,R12,R13,R70,R75 | RES., 10K OHMS, 1/10W, 5% 0402 | PANASONIC, ERJ-2GEJ103V | 1575 | 2300 | 725 | 2Rls
36 | 2 | R66,R48 | RES., 3.92K OHMS, 1/10W, 1% 0603 | PANASONIC, ERJ-3EKF3921V | 450 | 500 | 50
37 | 3 | R22,R24,R26 | RES., 4.99K OHMS, 1/10W, 5% 0603 | NIC, NRC06F4991TRF | 675 | 700 | 25 | 1% | PANASONIC, ERJ-3GEYJ4991V
38 | 9 | R27,R39,R40,R47,R53, R54,R59,R60,R67 | RES.,1.00K OHMS, 1/10W, 5% 0603 | PANASONIC, ERJ-3GEYJ102V | 2025 | 2600 | 575
39 | 2 | R11,R33 | RES.,1.00K OHMS, 1/10W, 5% 0402 | PANASONIC, ERJ-2GEYJ102V | 450 | 2200 | 1750 | Yageo OK
40 | 1 | R28 | RES.,1.43K OHMS, 1/10W, 1% 0603 | PANASONIC, ERJ-3EKF1431V | 225 | 500 | 275
41 | 1 | D1,D2,D3,D4 | DIODE, SCHOTTKY 30V 200MW, SOD323 | DIODE INC., BAT54WS-7-F | 225 | 315 | 90 | plus 200
42 | 1 | U1 | IC, CONFIG DEVICE 4MBIT, SO8 | ALTERA, EPCS4SI8N | 225 | 203 | -22 | DP Box
43 | 1 | U2 | IC, EEPROM 2KBIT 400KHZ, TSSOP8 | MICROCHIP, 24LC024-I/ST | 225 | 275 | 50 | tubes
44 | 1 | U3 | IC, CYCLONE III FPGA 5K, EQFP144 | ALTERA, EP3C5E144C7N | 225 | 203 | -22
45 | 2 | U4,U15 | IC, MICROPOWER REGULATOR, SO8 | LINEAR TECH., LT1763CS8#PBF | 450 |  | -450 | req LTX 1/22
46 | 1 | U5 | IC, LINEAR REGULATOR, SO8 | LINEAR TECH., LT3021ES8-1.2#PBF | 225 | 215 | -10 | tubes
47 | 3 | U6,U7,U11 | IC, INVERTER UHS SINGLE SC70-5 | FAIRCHILD, NC7SZ04P5X | 675 | 750 | 75 | rl
48 | 2 | U8,U12 | IC, MICROPOWER REGULATOR, SO8 | LINEAR TECH., LT1763CS8-2.5#PBF | 450 | 675 | 225 | tubes
49 | 1 | U9 | IC, FLIP FLOP D-TYPE LOG, US8 | ON SEMI., NL17SZ74USG | 225 | 275 | 50
50 | 1 | U10 | I.C., SAR ADC, QFN32UFD-5X5 | LINEAR TECH., LTC2387CUFD-18#PBF | 225 |  | -225 | Req LX-150708
51 | 1 | U13 | IC, MICROPOWER REGULATOR, SO8 | LINEAR TECH., LT1763CS8-5#PBF | 225 | 215 | -10 | tubes
52 | 1 | U14 | IC, VOLTAGE REFERENCE, MSOP8 | LINEAR TECH., LTC6655BHMS8-4.096#PBF | 225 | 215 | -10 | tubes
54 | 1 | U16 | IC, 400MHz AMPLIFIER, MS8 | LINEAR TECH., LT1819CMS8#PBF | 225 | 215 | -10 | tubes
55 | 1 | U17 | IC, OP-AMP, TSOT23-5 | LINEAR TECH., LT6202CS5#PBF | 225 | 215 | -10 | tapes
56 | 1 | U18 | IC, MICROPOWER NEG. REGULATOR, SOT-23 | LINEAR TECH., LT1964ES5-SD#PBF | 225 | 200 | -25 | tape in bag
57 | 1 | Y1 | OSCILLATOR, TBD MHZ 3.3V SMD, Y-CB3LV | CTS-CB3LV-6C-15M00000 | 225 | 1000 | 775 | rl
58 | 8 | SHOWN ON ASSY DWG | SHUNT, 0.100 | SAMTEC, SNT-100-BK-G | 1800 | 2000 | 200 |  | 190
59 | 4 | MH1-MH4 | STANDOFF, NYLON 0.25" | KEYSTONE, 8831 (SNAP ON) | 900 | 900 | 0
60 | 1 |  | FAB, PRINTED CIRCUIT BOARD | DEMO CIRCUIT #2290A | 225 |  | -225
61 | 1 |  | STENCIL (TOP) | STENCIL DC2290A | 2 |  | 2
M. Boyd
|  | 18-Bit, 16MSPS SAR ADC |  |  |  |  | TOTAL
Parts
ICs
PCBs
Sten
PAF
PO
|  | 2015-01-21 | BOM Changes
|  | 2015-01-30 | BOM Changes
|  | 2014-08-06 | LT3021ES8-1.2#PBF qty-225 Lot# 769501.4 DC1427 & Lot# 761722.6 DC=1419
|  | 2014-08-07 | LT1819CMS8#PBF qty-22 Lot# 756301.2 DC=1411
|  | 2014-08-07 | LT1763CS8-2.5#PBF qty-700 Lot# 769001.1 DC=1427
LT1763CS8-2.5#PBF qty-200 Lot# 757708.1 DC=1414
LT1964ES5-SD#PBF qty-225 Lot# Z25380.4 DC=1341T
|  | 2014-08-25 | LT1763CS8-5#PBF qty-225 Lot# 771480.1, DC=1430
|  | 2014-08-28 | LT6202CS5#PBF qty-130 Lot# T50920.3, DC1209T/1408T & qty-95 Lot# 697445.2, DC=1249T/1247T
LTC6655BHMS8-4.096#PBF qty-225, Lot# & Date Codes = See Pack Slip
2014-12-05
|  | 2014-11-18 | Recvd qty-10 Prototype Boards and Issued qty-4 to AlanH to build up . MB
Note on C66: Start Date = 7/17/14 Doug Stuetzle Acct# 033

## DC2290A OLD (hidden)
Item | Qty | Reference | Part Description | Manufacturer / Part # | Kit Qty | Pkg Qty | Balance | Parts/Purch.
|  |  | Kit located on top of old FT kits | NUMBER OF BOARDS = | 200 |  | PbF Assembly
sent 7/30
1 | 3 | C7,C41,C42 | CAP., X7R, 0.022uF, 16V, 10%, 0603 | AVX, 0603YC223KAT2A | 600 | 1000 | 400
2 | 4 | C9,C13,C16,C21 | CAP., NPO, 10pF, 50V, 5%, 0603 | AVX, 06033A100KAT2A | 800 | 1200 | 400 |  | AVX, 06035A100JAT2A
3 | 14 | C32,C37,C47,C59,C64,C68,C72, C77,C84,C85,C86,C88,C89, C93 | CAP., X7R, 10uF, 10V, 10%, 0603 | C1608X5R1A106K | 2800 | 3000 | 200 |  | AVX, 0603ZC106KAT2A
4 | 7 | C31,C51,C66,C69,C71,C81,C94 | CAP., X7R, 1uF, 10V, 10%, 0603 | AVX, 0603ZC105KAT2A | 1400 | 1700 | 300
5 | 1 | C40 | CAP., X5R, 3.3uF, 10V, 10%, 06035 | C1608X5R1A335K | 200 | 500 | 300 |  | AVX, 0603ZC335KAT2A
6 | 3 | C5,C90,C97 | CAP., X5R, 47uF, 6.3V 20%, 0805 | TAIYO YUDEN, JMK212BJ476MG-T | 600 | 2000 | 1400 | 10V OK TDK
7 | 1 | C8 | CAP., X7R, 0.0047uF, 16V, 10%, 0603 | MURATA, GRM188R71C472KA01D | 200 | 500 | 300 |  | AVX, 0603YC472KAT2A
8 | 46 | C1,C2,C3,C4,C12,C14,C15,C17,C18,C19,C20,C22,C23,C24,C26,C27,C28,C29,C30,C33,C34, C35,C36,C38,C39,C43,C44,C45,C46,C49,C50,C54,C55,C56, C57,C58,C61,C63,C67,C78,C82, C83,C87,C98,C100,C101 | CAP., X7R, 0.1uF, 16V 10% 0603 | NIC, NMC0603X7R104K16TRPF | 9200 | 12000 | 2800 | 3Rls; Bal.to #1962C(R2)
9 | 7 | C10,C11,C25,C48,C65,C70,C79 | CAP., X7R, 0.01uF, 6.3V 10%, 0603 | MURATA, GRM188R70J103KA01D | 1400 | 1700 | 300 | 2Rls
10 | 1 | C74 | CAP., NPO, 200pF, 25V, 10%, 0603 | AVX, 06033A201KAT2A | 200 | 500 | 300
11 | 1 | C76 | CAP., X7R, 2.2uF, 10V, 10%, 0603 | AVX, 0603ZC225KAT2A | 200 | 500 | 300
12 | 1 | C95 | CAP., X7R, 0.0022uF, 16V, 10%, 0603 | AVX, 0603YC222KAT2A | 200 | 500 | 300
13 | 9 | C6,C52,C53,C60,C62,C80,C96,C99,C102 | CAP., X5R, 4.7uF, 10V, 10%, 0603 | AVX 0603ZD475MAT2A | 1800 | 2200 | 400 |  | C1608X5R1A475K
14 | 0 | C73,C75,C91,C92 | CAP, DNI, 0603 |  | 0 | 0 | 0
15 | 8 | E1,E2,E3,E4,E5,E6,E7,E8 | TEST POINT, TURRET, .064" | MILL MAX, 2308-2-00-80-00-00-07-0 | 1600 | 2000 | 400
16 | 3 | E9,E10,E11 | TEST POINT, TURRET, .094" | MILL-MAX, 2501-2-00-80-00-00-07-0 | 600 | 1000 | 400
17 | 1 | J1 | HEADER, 20X2, 0.1IN, STRAIGHT_PINS | SAMTEC, TSW-120-07-L-D | 200 | 250 | 50 | Bal to DC1805A
18 | 2 | J2,J3 | HEADER, 2X3, 0.100" | SAMTEC, TSW-103-07-L-D | 400 | 500 | 100
19 | 2 | J5,J6 | CONN, SMA, 50-OHM, EDGE-LAUNCH, FEMALE | E.F. Johnson, 142-0701-851 | 400 | 500 | 100
20 | 1 | J4 | CONN BNC FEM JACK PC MNT STRGHT | Amphenol Connex, 112404 | 200 | 230 | 30 | trays 80x2+70
21 | 8 | JP1,JP2,JP3,JP4,JP5,JP6,JP7,JP8 | HEADER, HD1X3-.100" | SAMTEC, TSW-103-7-L-S | 1600 |  | -1600
22 | 5 | L1,L2,L3,L4,L5 | FERRITE BEAD, 33 OHM, 0603 | MURATA, BLM18PG330SN1L | 1000 | 1400 | 400 | 2Rls
23 | 8 | R42,R43,R44,R51,R61,R64,R65,R71 | RES., 0 OHM, 1/10W, 0603 | PANASONIC, ERJ-3GEY0R00V | 1600 | 2100 | 500
24 | 0 | R34,R38,R45,R46,R55,R57,R62,R63,R72,R73 | RES, DNI, 0603 |  | 0 | 0 | 0
25 | 22 | R1,R2,R3,R4,R5,R7,R8,R14,R15,R16,R17,R18,R19,R20,R21,R23,R25,R32,R36,R37,R68,R69 | RES., 33 OHMS, 1/10W, 5% 0603 | YAGEO, RC0603JR-0733RL | 4400 | 5000 | 600 |  | PANASONIC, ERJ-3GEYJ330V
26 | 2 | R52,R56 | RES., 301 OHMS, 1/10W, 1% 0603 | PANASONIC, ERJ-3EKF3010V | 400 | 700 | 300
27 | 1 | R74 | RES., 100 OHMS, 1/10W, 5% 0603 | PANASONIC, ERJ-3GEYJ101V | 200 | 350 | 150 | Vishay
28 | 4 | R29,R30,R31,R35 | RES., 100 OHMS, 1/10W, 1% 0201 | YAGEO, RC201FR-07101L | 800 | 2200 | 1400
29 | 1 | R58 | RES., 150 OHMS, 1/10W, 5% 0603 | PANASONIC, ERJ-3GEYJ1500V | 200 | 400 | 200 | Vishay
30 | 3 | R41,R49,R50 | RES., 49.9 OHMS, 1/10W, 1% 0603 | PANASONIC, ERJ-3EKF49R9V | 600 | 900 | 300
31 | 7 | R6,R9,R10,R12,R13,R70,R75 | RES., 10K OHMS, 1/10W, 5% 0603 | PANASONIC, ERJ-3GEYJ103V | 1400 | 1800 | 400
32 | 2 | R66,R48 | RES., 3.92K OHMS, 1/10W, 1% 0603 | PANASONIC, ERJ-3EKF3921V | 400 | 500 | 100 | plus 200
33 | 3 | R22,R24,R26 | RES., 4.99K OHMS, 1/10W, 5% 0603 | PANASONIC, ERJ-3GEYJ4991V | 600 | 1000 | 400 | 1% OK
34 | 11 | R11,R27,R33,R39,R40,R47,R53, R54,R59,R60,R67 | RES.,1.00K OHMS, 1/10W, 5% 0603 | PANASONIC, ERJ-3GEYJ102V | 2200 | 2700 | 500
35 | 1 | R28 | RES.,1.43K OHMS, 1/10W, 1% 0603 | PANASONIC, ERJ-3EKF1431V | 200 | 500 | 300
36 | 1 | D1,D2,D3,D4 | DIODE, SCHOTTKY 30V 200MW, SOD323 | DIODE INC., BAT54WS-7-F | 200 | 100 | -100 | tape in bag
37 | 1 | U1 | IC, CONFIG DEVICE 4MBIT, SO8 | ALTERA, EPCS4SI8N | 200 | 300 | 100 | 3tubes
38 | 1 | U2 | IC, EEPROM 2KBIT 400KHZ, TSSOP8 | MICROCHIP, 24LC024-I/ST | 200 | 300 | 100 |  | thanks Mai
39 | 1 | U3 | IC, CYCLONE III FPGA 5K, EQFP144 | ALTERA, EP3C5E144C7N | 200 | 213 | 13 | DP in Cabinet | 2094A, 1996A
40 | 2 | U4,U15 | IC, MICROPOWER REGULATOR, SO8 | LINEAR TECH., LT1763CS8-2.5#PBF | 400 | 450 | 50 | tubes
41 | 1 | U5 | IC, LINEAR REGULATOR, SO8 | LINEAR TECH., LT3021ES8-1.2#PBF | 200 | 225 | 25 | tubes
42 | 3 | U6,U7,U11 | IC, INVERTER UHS SINGLE SC70-5 | FAIRCHILD, NC7SZ04P5X | 600 | 800 | 200
43 | 2 | U8,U12 | IC, MICROPOWER REGULATOR, SO8 | LINEAR TECH., LT1763CS8-2.5#PBF | 400 | 450 | 50
44 | 1 | U9 | IC, FLIP FLOP D-TYPE LOG, US8 | ON SEMI., NL17SZ74USG | 200 | 375 | 175 | 2Rls
45 | 1 | U10 | I.C., SAR ADC, QFN32UFD-5X5 | LINEAR TECH., LTC2387CUFD-18#PBF | 200 | 4 | -196 | Ship Short
46 | 1 | U13 | IC, MICROPOWER REGULATOR, SO8 | LINEAR TECH., LT1763CS8-5#PBF | 200 | 225 | 25 | tubes
47 | 1 | U14 | IC, VOLTAGE REFERENCE, MSOP8 | LINEAR TECH., LTC6655BHMS8-4.096#PBF | 200 | 225 | 25 | tube
48 | 1 | U16 | IC, 400MHz AMPLIFIER, MS8 | LINEAR TECH., LT1819CMS8#PBF | 200 | 225 | 25 | tubes
49 | 1 | U17 | IC, OP-AMP, TSOT23-5 | LINEAR TECH., LT6202CS5#PBF | 200 | 225 | 25 | 2Rls
50 | 1 | U18 | IC, MICROPOWER NEG. REGULATOR, SOT-23 | LINEAR TECH., LT1964ES5-SD#PBF | 200 | 225 | 25 | tape
51 | 1 | Y1 | OSCILLATOR, TBD MHZ 3.3V SMD, Y-CB3LV | CTS-CB3LV-6C-15M00000 | 200 | 1000 | 800 | Ship Short | 953.4
52 | 8 | SHOWN ON ASSY DWG | SHUNT, 0.100" CENTER | SAMTEC, SNT-100-BK-G | 1600 |  | -1600
54 | 4 | MH1-MH4 | STANDOFF, NYLON 0.25" | KEYSTONE, 8831 (SNAP ON) | 800 | 1000 | 200
55 | 1 |  | FAB, PRINTED CIRCUIT BOARD | DEMO CIRCUIT #2290A | 200 | 10 | -190
56 | 1 |  | STENCIL (TOP) | STENCIL DC2290A | 1 |  | -1
M. Boyd
|  | 18-Bit, 16MSPS SAR ADC |  |  |  |  | TOTAL | 953.4
Parts
ICs
PCBs
Sten
PAF
PO
|  | 2014-08-06 | LT3021ES8-1.2#PBF qty-225 Lot# 769501.4 DC1427 & Lot# 761722.6 DC=1419
|  | 2014-08-07 | LT1819CMS8#PBF qty-22 Lot# 756301.2 DC=1411
|  | 2014-08-07 | LT1763CS8-2.5#PBF qty-700 Lot# 769001.1 DC=1427
LT1763CS8-2.5#PBF qty-200 Lot# 757708.1 DC=1414
LT1964ES5-SD#PBF qty-225 Lot# Z25380.4 DC=1341T
|  | 2014-08-25 | LT1763CS8-5#PBF qty-225 Lot# 771480.1, DC=1430
|  | 2014-08-28 | LT6202CS5#PBF qty-130 Lot# T50920.3, DC1209T/1408T & qty-95 Lot# 697445.2, DC=1249T/1247T
LTC6655BHMS8-4.096#PBF qty-225, Lot# & Date Codes = See Pack Slip
2014-12-05
|  | 2014-11-18 | Recvd qty-10 Prototype Boards and Issued qty-4 to AlanH to build up . MB
52 | 8 | SHOWN ON ASSY DWG | SHUNT, 0.100" CENTER | SAMTEC, SNT-100-BK-G | 1600 |  | -1600
21 | 8 | JP1,JP2,JP3,JP4,JP5,JP6,JP7,JP8 | HEADER, HD1X3-.100" | SAMTEC, TSW-103-7-L-S | 1600 |  | -1600
Note on C61: Start Date = 7/17/14 Doug Stuetzle Acct# 033