## DC1793ACF-2
Item | Qty | Reference | Part Description | Manufacturer / Part #
REQUIRED CIRCUIT COMPONENTS:
1 | 4 | C2,C3,C6,C10 | CAP CER 10UF 50V X7S 10% 1210 | TDK, C3225X7S1H106K
2 | 1 | C4 | CAP CER 1.0UF 50V X5R 10% 1206 | MURATA, GRM31CR61H105KA61L
3 | 2 | R11,R18 | RES 100K OHM 1/16W 1% 0402 SMD | VISHAY, CRCW0402100KFKED
4 | 1 | U1 | LOW NOISE DUAL SUPPLY INVERTING CHARGE PUMP | LINEAR TECH., LTC3260EMSE#PBF
ADDITIONAL DEMO BOARD CIRCUIT COMPONENTS:
5 | 1 | C1 | CAP CER 4.7UF 50V X7R 10% 1210 | MURATA, GRM32ER71H475KA88L
6 | 0 | C5,C7,C9 (OPT) | CAP CER 0603 50V | OPT
7 | 2 | C8,C11 | CAP CER 0.01UF 25V X7R 10% 0402 | MURATA, GRM155R71E103KA01D
8 | 3 | R1,R8,R10 | RES 1.0M OHM 1/16W 5% 0402 SMD | VISHAY, CRCW04021M00JNED
9 | 2 | R2,R13 | RES, 1.91M OHM 1/16W 1% 0402 SMD | VISHAY, CRCW04021M91FKED
10 | 2 | R3,R14 | RES 909K OHM 1/16W 1% 0402 SMD | VISHAY, CRCW0402909KFKED
11 | 2 | R5,R16 | RES 174K OHM 1/16W 1% 0402 SMD | VISHAY, CRCW0402174KFKED
12 | 0 | R6,R17 (OPT) | RES 0402 SMD | OPT
13 | 3 | R7,R9,R12 | RES 1.0K OHM 1/16W 1% 0402 SMD | VISHAY, CRCW04021K00FKED
14 | 1 | R19 | RES 1.0M OHM 1/16W 1% 0402 SMD | VISHAY, CRCW04021M00FKED
15 | 1 | R20 | RES 200K OHM 1/16W 1% 0402 SMD | VISHAY, CRCW0402200KFKED
HARDWARE
17 | 3 | JP1-JP3 | HEADER, 3 PIN 1 ROW .079CC | SAMTEC, TMM-103-02-L-S
18 | 1 | JP4 | HEADER, 4 PIN 1 ROW .079CC | SAMTEC, TMM-104-02-L-S
19 | 2 | JP5,JP6 | HEADER, 2X5 PINS, 2MM | SAMTEC, TMM-105-02-L-D
20 | 6 | JP1-JP6 | SHUNT, 2mm | SAMTEC, 2SN-BK-G
21 | 8 | E1,E2,E7-E12 | TP, TURRET, 0.094", PBF | MILL-MAX, 2501-2-00-80-00-00-07-0
22 | 4 | E3-E6 | TURRET, 0.061 DIA | MILL-MAX, 2308-2-00-80-00-00-07-0