## DC2581A1-GENERAL BOM
Item | Qty | Reference | Part Description | Manufacturer / Part # | Kit Qty
|  |  |  | NUMBER OF BOARDS = | 220
1 | 11 | C1-C3,C6,C7,C9,C14-C16,C21,C47 | CAP., X7R, 0.1uF, 25V,10%, 0603 | MURATA, GRM188R71E104KA01D | 2420
2 | 2 | C10,C12 | CAP., X5R, 2.2µF, 25V, 20%, 0603 | MURATA, GRM188R61E225ME84D | 440
3 | 1 | C11 | CAP., X7R, 47µF, 10V, 10%, 1210 | MURATA, GRM32ER71A476KE15L | 220
4 | 7 | C13,C28,C30,C33,C36,C41,C44 | CAP., X7R, 1uF, 50V,10%, 0603 | Taiyo Yuden, UMK107AB7105KA-T | 1540
5 | 33 | C17-C20,C22,C48-C69,C73,C84,C85,C90-C92 | CAP., X7R, 0.1uF, 50V,10%, 0402 | MURATA, GRM155R71H104KE14D | 7260
6 | 11 | C23,C25-C27,C29,C32,C35,C38,C40,C43,C46 | CAP., X5R, 10uF 25V, 20%, 0603 | MURATA, GRM188R61E106MA73D | 2420
7 | 1 | C24 | CAP., TANT, 47uF 25V, 20%, 7343 | AVX, TPSD476M025R0250 | 220
8 | 5 | C31,C34,C37,C42,C45 | CAP., X7R, 0.01uF, 50V, 10%, 0603 | MURATA, GRM188R71H103KA01D | 1100
9 | 1 | C39 | CAP., X5R, 3.3uF 25V, 20%, 0603 | TDK, C1608X5R1E335M | 220
10 | 1 | C70 | CAP., X5R, 47uF 6.3V, 20%, 0805 | MURATA, GRM21BR60J476ME15L | 220
11 | 2 | C71,C88 | CAP., X5R, 4.7µF, 10V, 10%, 0603 | MURATA, GRM188R61A475KE15D | 440
12 | 3 | C72,C83,C89 | CAP., X7R, 0.01uF, 16V, 10%, 0402 | MURATA, GRM155R71C103KA01D | 660
13 | 5 | C74,C94,C102,C110,C124 | CAP., C0G, 1000pF, 50V, 5%, 0402 | MURATA, GRM1555C1H102JA01D | 1100
14 | 3 | C75,C76,C77 | CAP., X7R, 0.022uF, 50V, 10%, 0402 | MURATA, GRM155R71H223KA12D | 660
15 | 2 | C78,C93 | CAP., X7R, 4700pF, 50V, 10%, 0402 | MURATA, GRM155R71H472KA01D | 440
16 | 4 | C79,C80,C81,C82 | CAP., C0G, 10pF, 50V, 5%, 0402 | MURATA, GRM1555C1H100JA01D | 880
17 | 1 | C86 | CAP., X7R, 2200pF, 50V, 10%, 0402 | MURATA, GRM155R71H222KA01D | 220
18 | 1 | C87 | CAP., TANT, 470uF 10V, 20%,7343 | AVX, TPSE477M010R0050 | 220
19 | 6 | C96,C104,C107,C109,C158,C159 | CAP., X5R, 3.3uF 6.3V, 20%, 0402 | TDK, C1005X5R0J335M050BC | 1320
20 | 0 | C97-C99,C105,C106,C115-C119,C122,C125 | CAP., 0402 | OPT | 0
21 | 2 | C100,C108 | CAP., C0G, 39pF, 100V, 5%, 0805 | MURATA, GRM21A5C2E390JW01D | 440
22 | 0 | C101,C113,C120,C121 | CAP., 0805 | OPT | 0
23 | 2 | C112,C114 | CAP., X7R, 10uF 10V, 10%, 0805 | MURATA, GRM21BR71A106KE51L | 440
24 | 1 | C160 | CAP., X5R, 1uF, 10V,10%, 0402 | MURATA, GRM155R61A105KE15D | 220
25 | 4 | D1,D2,D3,D4 | DIODE, SCHOTTKY 30V 0.1A SOD323 | DIODES INC., BAT54WS-7-F | 880
26 | 9 | E1,E2,E7-E13 | TESTPOINT, TURRET, .064" pbf | MILL-MAX, 2308-2-00-80-00-00-07-0 | 1980
27 | 3 | E3,E5,E6 | TESTPOINT, TURRET, .094" pbf | MILL-MAX, 2501-2-00-80-00-00-07-0 | 660
28 | 6 | JP1-JP4,JP13,JP14 | HEADER, 2.54 mm 3 PINS STRAIGHT GOLD PLATING | Wurth Elektronik, 61300311121 | 1320
29 | 2 | JP5,JP8 | HEADER, 2.54 mm 2 PINS STRAIGHT GOLD PLATING | Wurth Elektronik, 61300211121 | 440
30 | 0 | JP6,JP7 | HEADER, 2.54 mm 2 PINS STRAIGHT GOLD PLATING | OPT | 0
31 | 1 | JP15 | HEADER, 2.54 mm 8 PINS STRAIGHT GOLD PLATING | Wurth Elektronik, 61300821121 | 220
32 | 3 | J1,J5,J6 | CONN BNC JACK STR 50 OHM PCB | Amphenol Connex, 112404 | 660
33 | 2 | J2,J3 | HEADER, 2.54 mm 10 PINS STRAIGHT GOLD PLATING | Wurth Elektronik, 61301021121 | 440
34 | 1 | J4 | CON., Header, 14 Pin, 2mm | MOLEX, 87831-1420 | 220
35 | 1 | J7 | HEADER, 3X4, .100", HD3X4-100 | SAMTEC, TSW-104-07-L-T | 220
36 | 1 | L1 | FERRITE BEAD, 1206 | MURATA, BLM31PG391SN1L | 220
37 | 9 | R1,R5,R21,R22,R36,R39,R41,R44,R46 | RES., CHIP, 1K, 1/10W, 1% 0603 | VISHAY, CRCW06031K00FKEA | 1980
38 | 12 | R2,R3,R6,R8,R10-R17 | RES., CHIP, 33, 1/10W, 5% 0603 | VISHAY, CRCW060333R0JNEA | 2640
39 | 1 | R4 | RES., CHIP, 49.9, 1/4W, 1% 1206 | VISHAY, CRCW120649R9FKEA | 220
40 | 0 | R7,R111,R125,R134,R138 | RES., 0603 | OPT | 0
41 | 1 | R9 | RES., CHIP, 0, 1/10W, 0603 | VISHAY, CRCW06030000Z0EA | 220
42 | 0 | R23,R50,R51,R53,R54,R56,R57,R109,R110, | RES., 0402 | OPT | 0
R112,R114-R118,R120,R126,R130,R133,
R135-R137,R139-R141
43 | 38 | R24-R31,R33,R62-R90 | RES., CHIP, 33, 1/16W, 5% 0402 | VISHAY, CRCW040233R0FKED | 8360
44 | 12 | R32,R47,R48,R55,R58,R113,R127,R176,R179-R182 | RES., CHIP, 0, 1/10W, 0402 | VISHAY, CRCW04020000Z0ED | 2640
45 | 1 | R34 | RES., CHIP, 2K, 1/10W, 1% 0603 | VISHAY, CRCW06032K00FKEA | 220
46 | 1 | R38 | RES., CHIP, 5.62K, 1/10W, 1% 0603 | VISHAY, CRCW06035K62FKEA | 220
47 | 1 | R40 | RES., CHIP, 1.07K, 1/10W, 1% 0603 | VISHAY, CRCW06031K07FKEA | 220
48 | 1 | R42 | RES., CHIP, 1.58K, 1/10W, 1% 0603 | VISHAY, CRCW06031K58FKEA | 220
49 | 1 | R43 | RES., CHIP, 3.09K, 1/10W, 1% 0603 | VISHAY, CRCW06033K09FKEA | 220
50 | 1 | R45 | RES., CHIP, 1.43K, 1/10W, 1% 0603 | VISHAY, CRCW06031K43FKEA | 220
51 | 11 | R59,R60,R95-R103 | RES., CHIP, 10K, 1/16W, 5% 0402 | VISHAY, CRCW040210K0JNED | 2420
52 | 4 | R91,R92,R93,R94 | RES., CHIP, 4.99K, 1/10W, 1% 0603 | VISHAY, CRCW06034K99FKEA | 880
53 | 5 | R104,R119,R129,R131,R142 | RES., CHIP, 1K, 1/16W, 5% 0402 | VISHAY, CRCW04021K00JNED | 1100
54 | 2 | R107,R122 | RES., CHIP, 49.9, 1/10W, 1% 0603 | VISHAY, CRCW060349R9FKEA | 440
55 | 4 | R108,R121,R123,R132 | RES., CHIP, 24.9, 1/10W, 1% 0402 | VISHAY, CRCW040224R9FKED | 880
56 | 2 | R124,R128 | RES., CHIP, 499, 1/10W, 1% 0603 | VISHAY, CRCW0603499RFKEA | 440
57 | 1 | R175 | RES., CHIP, 2.49K, 1/16W, 1% 0402 | VISHAY, CRCW04022K49FKED | 220
58 | 1 | R177 | RES., CHIP, 453, 1/16W, 1% 0402 | VISHAY, CRCW0402453RFKED | 220
59 | 1 | R178 | RES., CHIP, 2.05K, 1/16W, 1% 0402 | VISHAY, CRCW04022K05FKED | 220
60 | 4 | U2,U3,U5,U13 | IC, INVERTER UHS SINGLE SC70-5 | FAIRCHILD, NC7SZ04P5X | 880
61 | 1 | U4 | IC, D-TYPE POS TRG SNGL US8 | ON SEMI., NL17SZ74USG | 220
62 | 5 | U6,U9,U10,U11,U12 | IC, BUS SWITCH SPST SGL LV SC70-5 | FAIRCHILD, NC7SZ66P5X | 1100
63 | 1 | U7 | IC., 0.25ppm NOISE, LOW DRIFT PRECISION REF., MS8 | LINEAR TECH., LTC6655BHMS8-5 | 220
64 | 1 | U8 | IC, I/O EXPANDER I2C 8B SSOP20 | NXP, PCF8574TS/3,118 | 220
65 | 1 | U14 | IC., 200mA LDO MICROPWR REGULATORS,SOT23-5 | LINEAR TECH., LT1964ES5-SD | 220
66 | 4 | U16,U17,U18,U21 | IC., 500mA LDO MICROPWR REGULATORS,SO8 | LINEAR TECH., LT1763CS8 | 880
67 | 1 | U19 | IC, LINEAR REGULATOR, SO8 | LINEAR TECH., LT3021ES8-1.2 | 220
68 | 1 | U20 | IC., 500mA LDO MICROPWR REGULATORS,SO8 | LINEAR TECH., LT1763CS8-2.5 | 220
69 | 1 | U22 | IC, CYCLONE III FPGA 5K, EQFP144 | ALTERA, EP3C5E144C7N | 220
70 | 1 | U23 | IC, CONFIG DEVICE 4MBIT, SO8 | ALTERA, EPCS4SI8N | 220
71 | 1 | U24 | IC., EEPROM 2KBIT 400KHZ,TSSOP8 | Microchip, 24LC024-I/ST | 220
72 | 2 | U25,U28 | IC, Op Amp, DFN8DD-3X3 | LINEAR TECH., LT6237IDD | 440
73 | 0 | U26,U27 | IC, Op Amp, DFN8DD-3X3 | OPT | 0
74 | 1 | U33 | IC, Op Amp, TSOT23-6 | LINEAR TECH., LT6236IS6 | 220
75 | 9 | SHUNTS AS SHOWN ON ASSY DWG | CONN.,SHUNT,FEMALE,2-POS.,2.54mm | Wurth Elektronik, 60900213421 | 1980
76 | 4 | MH1-MH4 | STAND-OFF, NYLON, 0.25" | Wurth Elektronik, 702931000 | 880
77 | 2 | STENCILS FOR BOTH SIDES | STENCILS FOR BOTH SIDES | DC2581A-1 | 2

## -A
Item | Qty | Reference | Part Description | Manufacturer / Part # | Kit Qty
|  |  |  | NUMBER OF BOARDS = | 110
1 | 1 |  | DC2581A1-GENERAL BOM |  | 1
2 | 1 | R61 | RES., CHIP, 0, 1/10W, 0402 | YAGEO, RC0402FR-070RL | 110
3 | 1 | U1 | I.C., 2-CH, QFN32UH-5X5 | LINEAR TECH., LTC2341IUH-18 | 110

## -B
Item | Qty | Reference | Part Description | Manufacturer / Part # | Kit Qty
|  |  |  | NUMBER OF BOARDS = | 110
1 | 1 |  | DC2581A1-GENERAL BOM |  | 1
2 | 0 | R61 | RES., 0402 | OPT | 0
3 | 1 | U1 | I.C., 2-CH, QFN32UH-5X5 | LINEAR TECH., LTC2341IUH-16 | 110