## Sheet1
Item | Qty | Ref - Des | Part Description | Manufacturer's Part Number
REQUIRED CIRCUIT COMPONENTS
1 | 1 | C1 | CAP, 1210 2.2uF 10% 50V X7R | TDK C3225X7R1H225K
2 | 1 | C2 | CAP, 0805 4.7uF 20% 16V X5R | TAIYO YUDEN EMK212BJ475MG-T
3 | 1 | C3 | CAP, 0603 0.1uF 20% 16V X7R | AVX 0603YC104MAT1A
4 | 1 | C4 | CAP, 1206 10uF 20%16V X5R | TAIYO YUDEN EMK316BJ106ML
5 | 1 | C5 | CAP, 1206 22uF 20% 6.3V X5R | TAIYO YUDEN JMK316BJ226ML-BR
6 | 1 | C6 | CAP, 0603 2.2uF 20% 6.3V X5R | TAIYO YUDEN JMK107BJ225MA-T
7 | 2 | C7,C8 | CAP, 0402 1nF 10% 25V X7R 1000PF | AVX 04043C102KAT2A
8 | 2 | C9,C10 | CAP, 0402 100nF 10% 10V X5R 0.1uF | AVX 0402ZD104KAT
9 | 2 | C11, C12, C15 | CAP, 0603 1uF 20% 16V X7R | TDK C1608X7R1C105M
10 | 1 | D1 | DIODE, SCHOTTKY | CENTRAL SEMI CMDSH-3
11 | 1 | D2 | DIODE, SCHOTTKY BARRIER RECTIFIER | DIODES INC. DFLS120
12 | 1 | D3 | DIODE, SCHOTTKY BARRIER RECTIFIER | DIODES INC. DFLS140
13 | 2 | L2,L1 | IND, 10uH | SUMIDA CDRH6D28NP-100
14 | 1 | Q1 | XSTR,NPN, SWITCHING SOT23 | ZETEX FMMT618
15 | 1 | R3 | RES, 0402 143K OHMS 1% 1/16W | AAC CR05-1433FM
16 | 1 | R4 | RES, 0402 10K OHMS 1% 1/16W | VISHAY CRCW040210K0FKED
17 | 1 | R5 | RES, 0402 32.4K OHMS 1% 1/16W | VISHAY CRCW040232K4FKED
18 | 2 | R10,R6 | RES, 0402 10.2K OHMS 1% 1/16W | AAC CR05-1022FM
19 | 4 | R7,R9,R11,R12 | RES, 0402 100K OHMS 5% 1/16W | AAC CR05-104JM
20 | 1 | R8 | RES, 0402 22.1K OHMS 1% 1/16W | VISHAY CRCW040222K1FKED
21 | 1 | R13 | RES, 0402 44.2K OHMS 1% 1/16W | VISHAY CRCW040244K2FKED
22 | 2 | R15,R14 | RES, 0402 22K OHMS 5% 1/16W | AAC CR05-223JM
23 | 1 | R16 | RES, 0603 0 OHM JUMPER | VISHAY CRCW06030000Z0EA
24 | 1 | U1 | I.C., LT3570EUF | LINEAR TECH., LT3570EUF
25 | 1 |  | FAB, PRINTED CIRCUIT BOARD | DEMO CIRCUIT 1106A
ADDITIONAL DEMO BOARD CIRCUIT COMPONENTS
1 | 0 | R2,R1 | DO NOT STUFF | OPTION
HARDWARE FOR DEMO BOARD ONLY
1 | 3 | JP1,JP2,JP3 | HEADER,3PIN, 2mm | SAMTEC TMM-103-02-L-S
2 | 11 | TP1-TP11 | TURRET | MILL MAX 2308-2-00-80-00-00-07-0
3 | 3 | JP1,JP2,JP3 | SHUNT, 2mm | SAMTEC 2SN-BK-G