## 1350A-GENERAL BOM
Item | Qty | Reference | Part Description | Manufacture / Part # | Kit Qty
|  |  |  | NUMBER OF BOARDS = | 150
1 | 18 | C1,C2,C3,C13,C15,C19,C20,C22,C25,C26, | CAP., X5R, 0.1uF, 10V, 10% 0402 | AVX, 0402ZD104KAT | 2700
C28,C29,C30,C31,C32,C33,C38,C39
2 | 7 | C4,C5,C14,C23,C27,C35,C37 | CAP., X5R, 1.0uF, 10V, 10% 0402 | AVX, 0402ZD105KAT2A | 1050
3 | 2 | C6,C7 | CAP., X5R, 10uF, 6.3V, 20% 0603 | TDK, C1608X5R0J106M | 300
4 | 1 | C8 | CAP., NPO, 8.2pF, 50V, 5% 0402 | AVX, 04025A8R2JAT | 150
5 | 3 | C9,C12,C24 | CAP., X5R, 2.2uF, 6.3V, 20% 0603 | AVX, 06036D225MAT | 450
6 | 0 | C10,C11 | CAP., X7R, 0.1uF, 16V, 10% 0603 | OPT | 0
7 | 0 | C16 | CAP., X7R, 0.01uF, 25V, 10% 0402 | OPT | 0
8 | 2 | C17,C18 | CAP., NPO, 12pF, 50V, 5% 0402 | AVX, 04025A120JAT | 300
9 | 4 | C21,C36,C41,C42 | CAP., X7R, 0.01uF, 25V, 10% 0402 | AVX, 04023C103KAT2A | 600
10 | 1 | C40 | CAP., NPO, 4.7pF, 50V, 5% 0402 | AVX, 04025A4R7JAT | 150
11 | 4 | E1,E2,E3,E4 | TESTPOINT, TURRET, .064" | MILL-MAX, 2308-2-00-80 | 600
12 | 0 | JP1 | JMP, HD1X3-079 | OPT | 0
13 | 0 |  | SHUNT, | OPT | 0
14 | 3 | J1,J2,J3 | CON., SMA 50-OHM EDGE-LANCH | E.F.JOHNSON, 142-0701-851 | 450
15 | 1 | J4 | CON, HDR, .1 X .1 CNTRS, 40PIN | SAMTEC, TSW-120-07-L-D | 150
16 | 1 | L1 | FERRITE BEAD, 47 OHMS, 0603 | MURATA, BLM18BB470SN1 | 150
17 | 2 | RIN+,RIN- | RES., CHIP, 12, 1/16W, 5% 0402 | YAGEO, RC0402JR-0712RL | 300
18 | 2 | R1,R3 | RES., CHIP, 24.9, 1/16W, 1% 0402 | YAGEO, RC0402FR-0724R9L | 300
19 | 4 | R2,R8,R31,R36 | RES., CHIP, 49.9, 1/16W, 1% 0402 | YAGEO, RC0402FR-0749R9L | 600
20 | 4 | R6,R7,R28,R29 | RES., CHIP, 10, 1/16W, 5% 0402 | YAGEO, RC0402JR-0710RL | 600
21 | 5 | R9,R15,R32,R33,R34 | RES., CHIP, 10K, 1/16W, 5% 0402 | YAGEO, RC0402JR-0710KL | 750
22 | 0 | R12 | RES., CHIP, 49.9, 1/16W, 1% 0402 | OPT | 0
23 | 0 | R13,R21 | RES., CHIP, 402, 1/16W, 1% 0402 | OPT | 0
24 | 0 | R14,R18,R19,R20 | RES., CHIP, 0402 | OPT | 0
25 | 0 | R22,R16 | RES., CHIP, 57.6, 1/16W, 1% 0402 | OPT | 0
26 | 0 | R17 | RES., CHIP, 10, 1/16W, 5% 0402 | OPT | 0
27 | 0 | R23,R24 | RES., CHIP, 27, 1/16W, 5% 0402 | OPT | 0
28 | 0 | R25 | RES., CHIP, 2.2, 1/16W, 1% 0402 | OPT | 0
29 | 2 | R26,R30 | RES., CHIP, 1K, 1/16W, 5% 0402 | YAGEO, RC0402JR-071KL | 300
30 | 1 | R27 | RES., CHIP, 3.3, 1/16W, 5% 0402 | YAGEO, RC0402JR-073R3L | 150
31 | 1 | R35 | RES., CHIP, 120, 1/16W, 5% 0402 | YAGEO, RC0402JR-07120RL | 150
32 | 1 | T1 | XFMR, 1:1, ETC1-1TTR, TRANS-MACOM-SM22 | M/A-COM, MABAE0060 | 150
33 | 2 | U2,U3 | I.C., FXLH42245, DQFN24 | FAIRCHILD SEMI., FXLH42245 | 300
34 | 1 | U4 | I.C., LT1761ES5-3.3, SOT23-5 | LINEAR TECH., LT1761ES5-3.3 | 150
35 | 1 | U5 | I.C., LT1761ES5-1.8, SOT23-5 | LINEAR TECH., LT1761ES5-1.8 | 150
36 | 1 | U6 | I.C., LT6600CS8-20, SO8 | LINEAR TECH., LT6600CS8-20 | 150
37 | 1 | U7 | I.C., NL27WZ86, US8 | ON SEMI., NL27WZ86USG | 150
38 | 2 | U8,U9 | I.C., NC7SU04M5X, SOT23-5 | FAIRCHILD SEMI., NC7SU04M5X | 300
39 | 1 | U10 | I.C., 24LC025-I /ST, TSSOP-8 | MICROCHIP, 24LC025-I/ST | 150
40 | 4 |  | STAND-OFF, NYLON 0.25" tall | KEYSTONE, 8831 (SNAP ON) | 600
41 | 2 |  | STENCILS FOR BOTH SIDES 20X20 | DC1350A | 2

## 1350A-A
Item | Qty | Reference | Part Description | Manufacture / Part # | Kit Qty
|  |  |  | NUMBER OF BOARDS = | 75
1 | 1 | DC1350A-1 | GENERAL BOM |  | 1
2 | 1 | U1 | I.C., LTC2246HLX, LQFP48LX | LINEAR TECH., LTC2246HLX | 75

## 1350A-B
Item | Qty | Reference | Part Description | Manufacture / Part # | Kit Qty
|  |  |  | NUMBER OF BOARDS = | 75
1 | 1 | DC1350A-1 | GENERAL BOM |  | 1
2 | 1 | U1 | I.C., LTC2226HLX, LQFP48LX | LINEAR TECH., LTC2226HLX | 75