## DC2435A-A
REQUIRED CIRCUIT COMPONENTS:
Item | Qty | Reference | Part Description | Manufacturer / Part #
1 | 2 | CIN1,COUT1 | CAP, 33uF, 63V, 20%, ELEC | SUN ELEC. 63HVH33M
2 | 1 | COUT2 | CAP, 100uF, 63V, 20%, ELEC | UNITED CHEMI CON, EMZA630ADA101MJA0G
3 | 6 | CIN2,CIN3,CIN4,COUT6,COUT8,C80 | CAP, 4.7uF, X7R, 100V, 10%,1210 | MURATA, GRM32ER72A475KE14L
4 | 2 | COUT4,C5 | CAP, 2.2uF, X7R, 100V,10%,1206 | MURATA, GRM31CR72A225KA73L
5 | 2 | COUT5,COUT11 | CAP, 68uF, 35V, 20%, D8 | PANASONIC, EEHZA1V680XP
6 | 5 | C4,C17,C21,C47,C52 | CAP, 0.1uF, X7R, 25V ,10%, 0603 | TDK, C1608X7R1E104K
7 | 3 | C15,C56,C62 | CAP, 1nF, X7R, 50V,10%,0603 | AVX, 06035C102KAT2A
8 | 1 | C43 | CAP, 68pF, NPO, 50V, 10%,0603 | AVX, 06035A680KAT2A
9 | 1 | C44 | CAP, 4.7nF, X7R, 50V,10%,0603 | AVX, 06035C472KAT2A
10 | 1 | C49 | CAP, 47pF X7R, 50V, 5%, 0603 | AVX, 06035A470JAT2A
11 | 1 | C53 | CAP, 820pF X7R, 50V, 5%, 0603 | AVX, 06035A821JAT2A
12 | 1 | C54 | CAP, 27nF, X7R, 50V,10%, 0603 | AVX, 06035C273KAT2A
13 | 1 | C61 | CAP, 1uF, X5R, 25V, 20%, 0603 | TDK, C1608X5R1E105M
14 | 2 | C64,C81 | CAP, 4.7uF X5R,10V, 20%, 0603 | AVX, 0603ZD475MAT2A
15 | 1 | L1 | IND, 22uH | COILCRAFT, SER1390-223MLD
16 | 1 | L2 | IND, 15uH | COILCRAFT, XAL1510-153MED
17 | 1 | Q1 | XSTR, N-CHANNEL MOSFET | INFINEON, BSC123N08NS3G
18 | 1 | Q2 | XSTR, N-CHANNEL MOSFET | INFINEON, BSC042NE7NS3G
19 | 1 | Q21 | XSTR, N-CHANNEL MOSFET | INFINEON, BSC026N08NS5
20 | 1 | Q22 | XSTR, N-CHANNEL MOSFET | INFINEON, BSC072N08NS5
21 | 1 | R33 | RES., 11.5K OHMS,1/10W, 1%, 0603 | VISHAY, CRCW060311K5FKEA
22 | 1 | R35 | RES., 7.5K OHMS,1/10W, 1%, 0603 | VISHAY, CRCW06037K5FKEA
23 | 2 | R43,R78 | RES., 332K OHMS,1/10W, 1%, 0603 | VISHAY, CRCW0603332KFKEA
24 | 2 | R46,R48 | RES., 100K OHMS,1/10W, 5%, 0603 | VISHAY, CRCW0603100KJNEA
25 | 1 | R72 | RES., 37.4K OHMS,1/10W, 1%, 0603 | VISHAY, CRCW060337K4FKEA
26 | 1 | R75 | RES., 3.6K OHMS,1/10W, 1%, 0603 | VISHAY, CRCW06033K60FKEA
27 | 1 | R79 | RES., 14.7K OHMS,1/10W, 1%, 0603 | VISHAY, CRCW060314K7FKEA
28 | 1 | R81 | RES., 100 OHMS,1/10W, 5%, 0603 | VISHAY, CRCW0603100RJNEA
29 | 1 | R86 | RES., 2.2 OHMS,1/10W, 5%, 0603 | VISHAY, CRCW06032R20JNEA
30 | 1 | R92 | RES., 90.9K OHMS,1/10W, 1%, 0603 | VISHAY, CRCW060390K9FKEA
31 | 1 | RS1 | RES., SENSE,0.008 OHM,1/2W, 1%, 2010 | VISHAY, WSL20108L000FEA18
32 | 1 | RS2 | RES., SENSE,0.006 OHM,1/2W, 1%, 2010 | VISHAY, WSL20106L000FEA18
33 | 1 | U1 | IC,Low IQ, 60V Boost + Buck Synchronous Controller | LINEAR TECH. LTC7813EUH#PBF
ADDITIONAL DEMO BOARD CIRCUIT COMPONENTS:
1 | 0 | C1,C2,C3,CIN5,C6,C59,C68 | CAP, OPTION, 1210 | OPTION
2 | 0 | C36 | CAP, OPTION, 1206 | OPTION
3 | 0 | C7,C39,C40,C51,C66,C67,C73,C74,C78,C79 | CAP, OPTION, 0805 | OPTION
4 | 0 | C55,C57,C60,C63,C65,C77 | CAP, OPTION, 0603 | OPTION
5 | 0 | D3 | DIODE, OPTION, SMB | OPTION
6 | 0 | D4 | DIODE, OPTION, SOD323 | OPTION
7 | 0 | L3 | IND, OPTION | OPTION
8 | 0 | Q9,Q11,Q18,Q19 | XSTR, OPTION, N-CHANNEL MOSFET | OPTION
9 | 11 | R34,R36,R39,R40,R70,R80,R95,R96,R103,R105,R108 | RES., 0 OHM, 1/10W, 0603 | VISHAY, CRCW06030000Z0EA
10 | 0 | R37,R51,R53,R55,R62,R85,R89,R90,R91, | RES., OPTION, 0603 | OPTION
R93,R94,R104,R106,R107,R109,R110,R111
11 | 0 | R82 | RES., OPTION, 1206 | OPTION
12 | 0 | R100 | RES., OPTION, 0805 | OPTION
13 | 0 | R101 | RES., OPTION, 2010 | OPTION
14 | 1 | R102 | RES., 0 OHM, 2010 | VISHAY, CRCW20100000Z0EF
15 | 0 | RS3 | RES., SENSE, OPT, 2010 | OPTION
HARDWARE
1 | 14 | E1-E14 | TURRET | MILL-MAX, 2501-2-00-80-00-00-07-0
2 | 2 | JP1,JP2 | CONN., HEADER, 1X3, 2mm | WURTH ELEKTRONIK, 620-003-111-21
3 | 1 | JP3 | CONN., HEADER, 2X3, 2mm | WURTH ELEKTRONIK, 620-006-211-21
4 | 3 | XJP1,XJP2,XJP3 | SHUNT, 2mm | WURTH ELEKTRONIK, 608-002-134-21
5 | 6 | J1,J2,J3,J4,J5,J6 | JACK, BANANA | KEYSTONE, 575-4
6 | 0 | J9,J10 | PAD | NONE
7 | 4 |  | STANDOFF, SNAP ON | KEYSTONE, 8832