## DC1351B-1
Item | Qty | Reference | Part Description | Manufacturer / Part # | Kit Qty
|  |  |  | NUMBER OF BOARDS = | 150
1 | 1 | C24 | CAP., NPO, 100pF 50V, 0603 | AVX, 06035A101JAT | 150
2 | 1 | C26 | CAP., X7R, 2200pF 2KV 1808 | AVX, 1808GC222MAT1A | 150
3 | 1 | C17 | CAP., X7R, 4700pF 50V, 0603 | AVX, 06035C472KAT | 150
4 | 1 | C20 | CAP., X7R, 0.01uF 50V, 0603 | AVX, 06035C103KAT2A | 150
5 | 4 | C1,C2,C3,C4 | CAP., X7R, 0.01uF 200V, 0805 | AVX, 08052C103JAT2A | 600
6 | 1 | C12 | CAP., X7R, 4700pF 250V, 1206 | MURATA, GRM31A7U2E472JW31D | 150
7 | 2 | C14,C16 | CAP., X5R, 0.1uF 25V, 0603 | AVX, 06033D104KAT2A | 300
8 | 1 | C19 | CAP., X7R, 0.22uF 25V, 0603 | TAIYO YUDEN, TMK107BJ224KA-T | 150
9 | 1 | C7 | CAP., X7R, 2.2uF 100V, 1210 | MURATA, GRM32ER72A225KA35L | 150
10 | 1 | C11 | CAP., X5R, 10uF 16V, 1206 | MURATA, GRM31CR61C106KA88L | 150
11 | 1 | C5 | CAP., X7R 1000pF 2KV, 1808 | AVX, 1808GC102MAT | 150
12 | 2 | C13,C15 | CAP., X7R 1000pF 50V, 1206 | MURATA, GRM3197U2A102K | 300
13 | 1 | C8 | CAP., X7R, 0.1uF 100V, 0603 | MURATA, GRM188R72A104KA35D | 150
14 | 1 | C6 | CAP., ELEC., 12uF 100V | SANYO, 100ME12AX+TS | 150
15 | 1 | C9 | CAP, NEOCAP TANT 220uF, 6.3V | NEC TOKIN, TEPSLVJ0J227M(12)12R | 150
16 | 1 | D9 | LED, GREEN | PANANSONIC, LN1351C-(TR) | 150
17 | 4 | D1,D2,D10,D11 | DIODE, HIGH-SPEED DIODE | PHILIPS SEMI., BAS516 SOD523 | 600
18 | 1 | D3 | DIODE, VOLTAGE REGULATOR DIODES | PHILIPS SEMI., PDZ18B SOD323 | 150
19 | 1 | D17 | DIODE, VOLTAGE REGULATOR DIODES | PHILIPS SEMI., PDZ36B SOD323 | 150
20 | 1 | D4 | DIODE, 58V 400W TVS, SMB-DIODE | DIODES INC., SMBJ58A-13-F SMB | 150
21 | 9 | D5-D8,D12-D16 | DIODE, SCHOTTKY, 1.0A, SMA-DIODE | DIODES INC., B1100-13-F SMA | 1350
22 | 2 | D18,D19 | DIODE, GENERAL PURPOSE RECTIFIERS | FAIRCHILD, S1B-13-F SMA | 300
23 | 1 | D21 | DIODE, LOW VOLTAGE REGULATOR | ON SEMI., TLV431ASN1T1G SOT23 | 150
24 | 12 | E1-E12 | TURRET, TESTPOINT 0.094" | MILL-MAX, 2501-2-00-80-00-00-07-0 | 1800
25 | 0 | J1 | OPT. | SAMTEC, JMP, 2X3, .079CC, HD2X3-079 | 0
26 | 1 | J2 | CONN, RJ-45 RIGHT ANGLE, RJ45 | STEWART CONN. SYS.,SS-6488-NF-K1 | 150
27 | 1 | L1 | IND., 1mH DO1608C | COILCRAFT, DO1608C-105MLC | 150
28 | 1 | L2 | IND., 10uH DO1608C | COILCRAFT, DO1608C-103MLC | 150
29 | 1 | L3 | IND., 6.8uH, PG0702.682NL | PULSE, PG0702.682NL | 150
30 | 1 | Q2 | MOSFET, SMPS MOSFET | IR, IRF6217TRPBF SO8 | 150
31 | 1 | Q3 | MOSFET, N-CH, 150-V, FDS2582 | FAIRCHILD, FDS2582 SO8 | 150
32 | 2 | Q4,Q5 | MOSFET, N-CH, 30-V, FDS8880 | FAIRCHILD, FDS8880 SO8 | 300
33 | 1 | Q6 | TRANSISTOR, PNP SILICON | ON SEMI., BSS63LT1G SOT-23 | 150
34 | 1 | Q7 | TRANSISTOR, PNP SILICON | INFINEON, BC857BF TSFP-3 | 150
35 | 1 | R16 | RES., CHIP, 0.050 1/8W, 1% 1206 | IRC, LRC-LR1206LF-01-R050-F | 150
36 | 1 | R12 | RES., CHIP, 5.1, 1/10W, 5%, 0805 | VISHAY, CRCW08055R10JNEA | 150
37 | 1 | R36 | RES., CHIP, 30.9, 1/16W, 1%, 0603 | VISHAY, CRCW060330R9FKEA | 150
38 | 4 | R1,R2,R4,R5 | RES., CHIP, 75, 1/16W, 5%, 0603 | VISHAY, CRCW060375R0JNEA | 600
39 | 1 | R14 | RES., CHIP, 133, 1/16W, 1%, 0603 | VISHAY, CRCW0603133RFKEA | 150
40 | 1 | R8 | RES., CHIP, 620, 1/16W, 5%, 0603 | VISHAY, CRCW0603620RJNEA | 150
41 | 1 | R28 | RES., CHIP, 0, JUMPER, 0603 | VISHAY, CRCW06030000Z0EA | 150
42 | 1 | R31 | RES., CHIP, 1.2K, 1/16W, 5%, 0603 | VISHAY, CRCW06031K20JNEA | 150
43 | 1 | R23 | RES., CHIP, 1.5K, 1/16W, 5%, 0603 | VISHAY, CRCW06031K50JNEA | 150
56 | 1 | R19 | RES., CHIP, 2K, 1/16W, 5%, 0603 | VISHAY, CRCW06032K00JNEA | 150
45 | 1 | R33 | RES., CHIP, 3.65K, 1/16W, 1%, 0603 | VISHAY, CRCW06033K65FKEA | 150
46 | 1 | R24 | RES., CHIP, 107K, 1/16W, 1%, 0603 | VISHAY, CRCW0603107KFKEA | 150
47 | 1 | R15 | RES., CHIP, 10K, 1/16W, 5%, 0603 | VISHAY, CRCW060310K0JNEA | 150
48 | 1 | R37 | RES., CHIP, 24K, 1/16W, 5%, 0603 | VISHAY, CRCW060324K0JNEA | 150
49 | 1 | R20 | RES., CHIP, 11.3K, 1/16W, 1%, 0603 | VISHAY, CRCW060311K3FKEA | 150
50 | 1 | R22 | RES., CHIP, 22.1K, 1/16W, 1%, 0603 | VISHAY, CRCW060322K1FKEA | 150
51 | 1 | R26 | RES., CHIP, 33K, 1/16W, 5%, 0603 | VISHAY, CRCW060333K0JNEA | 150
52 | 1 | R27 | RES., CHIP, 22K, 1/16W, 5%, 0603 | VISHAY, CRCW060322K0JNEA | 150
53 | 1 | R34 | RES., CHIP, 82K, 1/16W, 5%, 0603 | VISHAY, CRCW060382K0JNEA | 150
54 | 1 | R38 | RES., CHIP, 10, 1/16W, 1%, 0603 | VISHAY, CRCW060310R0FKEA | 150
55 | 2 | R18,R32 | RES., CHIP, 10K, 1/16W, 1%, 0603 | VISHAY, CRCW060310K0FKEA | 300
56 | 2 | R21,R25 | RES., CHIP, 158K, 1/16W, 1%, 0603 | VISHAY, CRCW0603158KFKEA | 300
57 | 1 | R29 | RES., CHIP, 332K, 1/16W, 5%, 0603 | VISHAY, CRCW0603332KJNEA | 150
58 | 1 | R17 | RES., CHIP, 237K, 1/16W, 1%, 0603 | VISHAY, CRCW0603237KFKEA | 150
59 | 1 | R48 | RES., CHIP, 51K, 1/10W, 5%, 0805 | VISHAY, CRCW080551K0JNEA | 150
60 | 1 | R49 | RES., CHIP, 20K, 1/16W, 5%, 0603 | VISHAY, CRCW060320K0JNEA | 150
61 | 1 | R3 | RES., CHIP, 33K, 1/8W, 5%, 1206 | VISHAY, CRCW120633K0JNEA | 150
62 | 2 | R10,R13 | RES., CHIP, 5.1, 1/8W, 5%, 1206 | VISHAY, CRCW12065R10JNEA | 300
63 | 1 | T1 | TRANSFORMER, POE PLUS, ETH1-230LD | COILCRAFT, ETH1-230LD | 150
64 | 1 | T2 | TRANSFORMER, 100mH MIN, 250KHz | PULSE, PA2431NL | 150
65 | 1 | U1 | I.C., SINGLE OUTPUT, HIGH EFFICIENCY POE | LINEAR TECH., LTC4269IDKD-2 DFN32 | 150
66 | 2 | U2,U3 | I.C.,OPTOISOLATOR 1CH TRANS OUT 4SSOP | NEC, PS2801-1-F3-L-A | 300
67 | 4 | MH1-MH4 | STAND-OFF, NYLON (SNAP ON), 0.625" TALL | KEYSTONE, 8834 | 600
68 | 2 |  | STENCILS FOR BOTH SIDES | DC1351B-1 | 2
Note on E39: queenie_y: Hi Queenie, The Manufacturer part number is LRC-LRF1206-01-R050-F, I had received LRC-LR1206-01-R050-F The LRF is used for ohmic values of .025 ohms and below-Any ohmic value above .025 ohms does not require the F Best regards, Sandi Lomeli Inside Sales Manager