## BOM Report
Filename: | #VALUE!
Variant: | 002
Generated: | 6/11/2015 12:28:53 PM
SVN path: | $URL:: $
SVN rev: | $Rev:: $
DRV888xEVM
Designator | Quantity | Value | Description | PackageReference | PartNumber | Manufacturer | Alternate PartNumber | Alternate Manufacturer
!PCB1 | 1 |  | Printed Circuit Board |  | MDBU004 | Any
C1, C4, C5 | 3 | 0.1uF | CAP, CERM, 0.1 µF, 100 V, +/- 10%, X7R, 0805 | 0805 | C0805C104K1RACTU | Kemet
C2 | 1 | 100uF | CAP, AL, 100 µF, 63 V, +/- 20%, 0.35 ohm, SMD | SMT Radial G | EEE-FK1J101P | Panasonic
C3 | 1 | 0.47uF | CAP, CERM, 0.47 µF, 25 V, +/- 10%, X7R, 0805 | 0805 | C2012X7R1E474K | TDK
C6 | 1 | 0.47uF | CAP, CERM, 0.47 µF, 6.3 V, +/- 10%, X7R, 0603 | 0603 | C0603C474K9RACTU | Kemet
C7, C8, C9, C10, C11, C14 | 6 | 0.1uF | CAP, CERM, 0.1 µF, 10 V, +/- 10%, X5R, 0402 | 0402 | GRM155R61A104KA01D | MuRata
C12 | 1 | 4.7uF | CAP, CERM, 4.7 µF, 10 V, +/- 10%, X5R, 0603 | 0603 | CGB3B1X5R1A475K055AC | TDK
C13 | 1 | 1uF | CAP, CERM, 1 µF, 10 V, +/- 10%, X5R, 0402 | 0402 | GRM155R61A105KE15D | MuRata
D1 | 1 | Red | LED, Red, SMD | Red LED, 1.6x0.8x0.8mm | LTST-C190CKT | Lite-On
D2 | 1 | Green | LED, Green, SMD | 1.6x0.8x0.8mm | LTST-C190GKT | Lite-On
J1, J2, J4 | 3 |  | Terminal Block, 6A, 3.5mm Pitch, 2-Pos, TH | 7.0x8.2x6.5mm | ED555/2DS | On-Shore Technology
J6 | 1 |  | Header, 100mil, 18x1, Gold, TH | 18x1 Header | TSW-118-07-G-S | Samtec
J8 | 1 |  | Header, 100mil, 7x2, Tin, TH | Header, 7x2, 100mil, Tin | PEC07DAAN | Sullins Connector Solutions
J9 | 1 |  | Connector, Receptacle, Micro-USB Type B, R/A, Bottom Mount SMT | Micro USB-B receptacle | ZX62-B-5PA(11) | Hirose Electric Co. Ltd.
L1 | 1 | 30 ohm | Ferrite Bead, 30 ohm @ 100 MHz, 1.5 A, 0805 | 0805 | MMZ2012R300A | TDK
LBL1 | 1 |  | Thermal Transfer Printable Labels, 0.650" W x 0.200" H - 10,000 per roll | PCB Label 0.650"H x 0.200"W | THT-14-423-10 | Brady
R1, R2 | 2 | 0.25 | RES, 0.25, 1%, 1 W, 2010 | 2010 | CSRN2010FKR250 | Stackpole Electronics Inc
R3, R4 | 2 | 33 | RES, 33, 5%, 0.0625 W, Resistor Array - 8x1 | Resistor Array - 8x1 | EXB-2HV330JV | Panasonic
R5 | 1 | 510 | RES, 510, 5%, 0.063 W, 0402 | 0402 | CRCW0402510RJNED | Vishay-Dale
R6 | 1 | 4.99k | RES, 4.99 k, 1%, 0.063 W, 0402 | 0402 | CRCW04024K99FKED | Vishay-Dale
R7 | 1 | 330 | RES, 330, 5%, 0.063 W, 0402 | 0402 | CRCW0402330RJNED | Vishay-Dale
R8, R10 | 2 | 0 | RES, 0, 5%, 0.063 W, 0402 | 0402 | ERJ-2GE0R00X | Panasonic
R9 | 1 | 3.32k | RES, 3.32 k, 1%, 0.063 W, 0402 | 0402 | CRCW04023K32FKED | Vishay-Dale
S1 | 1 |  | Switch, Tactile, SPST-NO, 0.05A, 12V, SMT | 6x5x6 mm | EVQP1D05M | Panasonic
TP1, TP2, TP3, TP4, TP5, TP6 | 6 | SMT | Test Point, Compact, SMT | Testpoint_Keystone_Compact | 5016 | Keystone
TP7 | 1 |  | 1mm Uninsulated Shorting Plug, 10.16mm spacing, TH | Shorting Plug, 10.16mm spacing, TH | D3082-05 | Harwin
U1 | 1 |  | 2-A Dual H-Bridge Motor Driver, PWP0028C | PWP0028C | DRV8881EPWPR | Texas Instruments | DRV8881EPWP | Texas Instruments
U2 | 1 |  | 16 MHz Mixed Signal Microcontroller with 92 KB Flash, 8192 B SRAM and 48 GPIOs, -40 to 105 degC, 64-pin QFP (PM), Green (RoHS & no Sb/Br) | PM0064A | MSP430F2617TPM | Texas Instruments | Equivalent | Texas Instruments
U3 | 1 |  | USB to Serial UART, SSOP28 | SSOP28 | FT232RL | FTDI
FID1, FID2, FID3 | 0 |  | Fiducial mark. There is nothing to buy or mount. | N/A | N/A | N/A
J3, J5, J7 | 0 |  | Header, 100mil, 2x1, Tin, TH | Header 2x1 | 90120-0122 | Molex
Notes:
Unless otherwise noted in the Alternate PartNumber and/or Alternate Manufacturer columns, all parts may be substituted with equivalents.