## 1379B
Item | Qty | Reference | Part Description | Manufacturer / Part #
REQUIRED CIRCUIT COMPONENTS:
1 | 1 | C3 | CAP, CHIP X7R, 0.1uF, 50V, 0603 | NIC, NMC0603X7R104K50TRF
2 | 1 | C4 | CAP, CHIP X5R, 0.22uF, 50V, 0805 | TAIYO YUDEN, UMK212BJ224MG-T
3 | 1 | C2 | CAP., CHIP X5R, 47uF, 10V, 1206 | TAIYO YUDEN, LMK316ABJ476ML
4 | 1 | C1 | CAP., CHIP X7R, 4.7uF, 50V, 1210 | MURATA, GRM32ER71H475KA88L
5 | 2 | R2,R4 | RES., CHIP 100k 5% 0603 | VISHAY, CRCW0603100KJNEA
6 | 1 | R1 | RES., CHIP 49.9k 1% 0603 | VISHAY, CRCW060349K9FKED
7 | 1 | R3 | RES., CHIP 158k 1% 0603 | VISHAY, CRCW0603158KFKED
8 | 1 | U1 | IC., LINEAR LTM8025EV#PBF | LINEAR TECH., LTM8025EV#PBF
ADDITIONAL DEMO BOARD CIRCUIT COMPONENTS:
1 | 1 | CIN1 | CAP., ALUMINUM ELEC. 22uF 50V | SUN ELECT., 50CE22BS
2 | 0 | C5,C6,C7 | (Opt)
3 | 0 | FB1 | FERRITE BEAD, M TYPE ( Opt) | TAIYO YUDEN, FBMJ3216HS800T
4 | 0 | L1 | IND., 10uH, (Opt.) | VISHAY, IHLP-2525CZ-01
HARDWARE-FOR DEMO BOARD ONLY:
1 | 8 | E1,E2,E7,E8-E12 | TURRET, TESTPOINT | MILL-MAX, 2501-2-00-80-00-00-07-0
2 | 4 | E3-E6 | BANANA JACK | KEYSTONE, 575-4
3 | 2 | JP1,JP2 | HEADER, 1X3 PINS, 2MM | SULLINS, NRPN031PAEN-RC
4 | 2 | JP1,JP2 | SHUNT, 2 PINS, 2MM | SAMTEC, 2SN-BK-G
Notes:
1. Required Circuit Components are those parts that are required to implement the circuit function
2. Additional Demo Board Circuit Components are those parts that provide added functionality for the demo board but are not required in the actual circuit.