## MB1256 RevA BMS BOM
Board :MB1256
BOM rev :A-01
NO | Quantity | Description (fonction, value, ..) | Reference (topologic number) | Package | Manufacturer 1 | Part#1 | Manufacturer 2 second source | Part#2 | Fitted or not fitted | Supplied by (ST or Sub Co) | ROHS Compliant | Comments | Variant
1 | 3 | Capacitor,100nF,10%,16V,X7R,0402,YAGEO | C1, C2, C3 | 0402C | Yageo | CC0402KRX7R7BB104 |  |  |  | Sub Co | Rohs |  | base
2 | 1 | IP4856CX25/CZ，NXP Semiconductors SD 3.0compliant dual voltage level trans | U1 | WLCSP25_0R4_2R05X2R05 | NXP | IP4856CX25/CZ |  |  |  | Sub Co | Rohs |  | base
3 | 1 | PCB,MB1256(SD3.0 Module) |  |  | fastprint |  |  |  |  | Sub Co | Rohs |  | base

## xl_DCF_History (hidden)
CLINAME | DATETIME | DONEBY | IPADDRESS | APPVER | RANDOM | CHECKSUM
ቤችቒቻተኂኂቸትቸቴታ | ቆሾቀቅሾቁሿቀቃሯሯቀቆ቉ሿቈ቟ቜሯሷቖቜባሺቁ቉ሿሸ | ቢባቫቐቻቼቾኂችቸች | ቖቝቑቃሿቃቅሿቇ | ቃሽሿሽቁሽሿ | 360:00 | ቃቂቀሿ