## MB1246 RevB BMS BOM
Board :MB1246
BOM rev :B-08
applied "filter" row P, in column "variant" select text filter, chose equal="base" AND ( "MB1246" OR "MB1246/WS") with /EN or /WS depending if encryption and socket are needed
With "Base " AND "MB1246" you will have the MB1246 BOM, for STM32H743 without socket
With "Base " AND "MB1246/WS" you will have the MB1246 BOM, for STM32H743 with socket
With "Base " AND "MB1246/EN" you will have the MB1246 BOM, for STM32H753 (encryption version) without socket
With "Base " AND "MB1246/EN/WS" you will have the MB1246 BOM, for STM32H753 (encryption version) with socket
NO | Quantity | Description (fonction, value, ..) | Reference (topologic number) | Package | Manufacturer 1 | Part#1 | Manufacturer 2 second source | Part#2 | Fitted or not fitted | Supplied by (ST or Sub Co) | ROHS Compliant | Comments | Variant
1 | 1 | Crystal,NX3215SA-32.768KHZ-EXS00A-MU00525,32.768K,6PF,3215,9157034,20PPM | X2 | 3215 | NDK | NX3215SA-32.768KHZ-EXS00A-MU00525 |  |  |  | STM | lead free |  | base
2 | 1 | Crystal,NX3225GD-8MHz-EXS00A-CG04874,8M, -+50PPM,9157029,SMT | X5 | XTAL_2SM_3R2X2R5_H1 | NDK | NX3225GD-8MHz-EXS00A-CG04874 |  |  |  | STM | lead free |  | base
3 | 1 | LDO,LD1086D2M33,TO263-3 | U20 | TO263-3 | ST | LD1086D2M33 |  |  |  | STM | lead free |  | base
4 | 1 | LDO,LD1117S18TR,SOT-223 | U21 | SOT-223 | ST | LD1117S18TR |  |  |  | STM | lead free |  | base
5 | 1 | LDO IC,ST1L05BPUR,SMT | U17 | DFN6_0R95_3X3 | ST | ST1L05BPUR |  |  |  | STM | lead free |  | base
6 | 1 | IC,LDK120M33R,SOT23-5 | U9 | SOT23-5 | ST | LDK120M33R |  |  |  | STM | lead free |  | base
7 | 2 | Power Switch ICs,STMPS2151STR,SOT23-5 | U14, U18 | SOT23-5 | ST | STMPS2151STR |  |  |  | STM | lead free |  | base
8 | 1 | LDO IC,ST890CDR,SO-8 | U19 | SO-8 | ST | ST890CDR |  |  |  | STM | lead free |  | base
9 | 1 | ARM,STM32F103CBT6, LQFP-48 | U23 | LQFP-48 | ST | STM32F103CBT6 |  |  |  | STM | lead free |  | base
10 | 1 | ARM,STM32L152CCT6,LQFP-48 | U24 | LQFP-48 | ST | STM32L152CCT6 |  |  |  | STM | lead free |  | base
11 | 1 | IC,ST3241EBPR,SSOP28,ST | U4 | SSOP28 | ST | ST3241EBPR |  |  |  | STM | lead free |  | base
12 | 1 | IC,STM32H743XIH6 ,MB1246 | U7 | BGA265_0R8_14X14_SKT | ST | STM32H743XIH6 |  |  |  | STM | lead free |  | MB1246
| 1 | IC,STM32H743XIH6 ,MB1246 | U7 | BGA265_0R8_14X14_SKT | ST | STM32H743XIH6 |  |  |  | STM | lead free |  | MB1246/WS
| 1 | IC,STM32H753XIH6 ,MB1246 | U7 | BGA265_0R8_14X14_SKT | ST | STM32H753XIH6 |  |  |  | STM | lead free |  | MB1246/EN
| 1 | IC,STM32H753XIH6 ,MB1246 | U7 | BGA265_0R8_14X14_SKT | ST | STM32H753XIH6 |  |  |  | STM | lead free |  | MB1246/EN/WS
13 | 2 | MIC MEMS DIGITAL PDM OMNI 5HCLGA,Min,MP34DT01TR,SMT | U26, U27 | MP34DT01TR | ST | MP34DT01TR-M |  |  |  | STM | lead free |  | base
14 | 10 | Diode,BAT60JFILM,SOD-323,ST | D1, D3, D4, D5, D6, D7, D8, D9, D15, D16 | SOD-323 | ST | BAT60JFILM |  |  |  | STM | lead free |  | base
15 | 1 | TVS ESD,ESDA14V2-2BF3,SMT,ST | D11 | BGA4_0R4_0R8X0R8 | ST | ESDA14V2-2BF3 |  |  |  | STM | lead free |  | base
16 | 1 | ESD,USBULC6-2F3, BGA-4,ST | D12 | BGA4_0R4_1X1 | ST | USBULC6-2F3 |  |  |  | STM | lead free |  | base
17 | 3 | Diode,ESDALC6V1W5,SOT323-5L,ST | U8, U10, U11 | SOT-353 | ST | ESDALC6V1W5 |  |  |  | STM | lead free |  | base
18 | 1 | Diode,SMAJ5.0A-TR,DO-214AC,SMT | Z1 | sma | ST | SMAJ5.0A-TR |  |  |  | STM | lead free |  | base
19 | 1 | Diode,USBLC6-4SC6,SOT23-6L | U3 | SOT23-6 | ST | USBLC6-4SC6 |  |  |  | STM | lead free |  | base
20 | 1 | Diode,USBLC6-2SC6,SOT23-6L | U25 | SOT23-6L | ST | USBLC6-2SC6 |  |  |  | STM | lead free |  | base
21 | 2 | TVS ESD,ESDA6V1BC6, SOT-23-6 | D13, D14 | SOT23-6L | ST | ESDA6V1BC6 |  |  |  | STM | lead free |  | base
22 | 1 | Diode,ESDCAN02-2BWY,SOT-323 | D2 | SOT-323 | ST | ESDCAN02-2BWY |  |  |  | STM | lead free |  | base
23 | 1 | Transistor,STS5PF30L,SO-8 | T1 | SO-8 | ST | STS5PF30L |  |  |  | STM | lead free |  | base
24 | 1 | Crystal,NX3225HA-25MHz-EXS00A-CH00343,25MHz | X1 | XTAL_4SM_3R2X2R5 | NDK | NX3225HA-25MHz-EXS00A-CH00343 |  |  |  | STM | lead free |  | base
25 | 1 | IC,MT25TL01GHBB8ESF-0SIT | U6 | SOIC16W_1R27_10R3X10R33 | Micron | MT25TL01GHBB8ESF-0SIT |  |  |  | Subcon | lead free |  | base
26 | 1 | PCB,MB1246,B |  |  | fastprint | 0 |  |  |  | Subcon | lead free |  | base
27 | 1 | IC,WM8994ECS/R, WCSP-72 | U22 | WCSP-72 | Cirrus Logic | WM8994ECS/R |  |  |  | Subcon | lead free |  | base
28 | 1 | CAN Interface IC, 8MBPS 1 TX/R, 5.5 V, MCP2562FD-E/SN,SOIC-8 | U2 | SOIC-8 | Microchip Technology | MCP2562FD-E/SN |  |  |  | Subcon | lead free |  | base
29 | 1 | USB Interface IC,USB3320C-EZK,QFN-32 | U13 | QFN-32 | Microchip Technology Inc | USB3320C-EZK |  |  |  | Subcon | lead free |  | base
30 | 1 | DRAM ,IS42S32800G-6BLI,FBGA-90 | U15 | FBGA-90 | ISSI | IS42S32800G-6BLI |  |  |  | Subcon | lead free |  | base
31 | 1 | SRAM,IS61WV102416BLL-10MLI,FBGA-48 | U16 | FBGA-48 | ISSI | IS61WV102416BLL-10MLI |  |  |  | Subcon | lead free |  | base
32 | 1 | IC FLASH,PC28F128M29EWLA,BGA-64 | U12 | BGA-64 | Micron Technology Inc | PC28F128M29EWLA |  |  |  | Subcon | lead free |  | base
33 | 1 | IC,LAN8742A-CZ-TR,SQFN-24 | U5 | SQFN-24 | Microchip Technology Inc | LAN8742A-CZ-TR |  |  |  | Subcon | lead free |  | base
34 | 78 | Resistor,0R,0603,5%,YAGEO | R6, R11, R12, R15, R16, R30, R47, R88, R95, R100, R101, R103, R104, R105, R107, R108, R109, R111, R113, R114, R117, R123, R124, R126, R128, R139, R141, R145, R146, R148, R155, R160, R172, R173, R180, R181, R185, R193, R198, R208, R210, R211, R214, R216, R220, R282, R283,SB2, SB3, SB5, SB6, SB7, SB8, SB9, SB11, SB12, SB13, SB15, SB18, SB19, SB22, SB23, SB26, SB27, SB30, SB37, SB38, SB41, SB42, SB43, SB46, SB51, SB54, SB55, SB57, SB58, SB59, SB60 | 0603 | YAGEO | RC0603JR-070RL |  |  |  | Subcon | lead free |  | base
35 | 4 | Resistor,1.5K,0603,1%,YAGEO | R46, R179, R209, R212 | 0603 | YAGEO | RC0603FR-071K5L |  |  |  | Subcon | lead free |  | base
36 | 33 | Resistor,10K,0603,1% | R3, R4, R8, R35, R40, R42, R43, R45, R82, R83, R84, R85, R86, R87, R89, R90, R91, R92, R93, R94, R96, R127, R129, R130, R132, R140, R171, R175, R206, R207, R247, R255, R281 | 0603 | YAGEO | RC0603FR-0710KL |  |  |  | Subcon | lead free |  | base
37 | 5 | Resistor,100R,0603,1% | R177, R192, R196, R197, R205 | 0603 | YAGEO | RC0603FR-07100RL |  |  |  | Subcon | lead free |  | base
38 | 6 | Resistor,100K,0603,1% | R142, R162, R176, R186, R291, R299 | 0603 | YAGEO | RC0603FR-07100KL |  |  |  | Subcon | lead free |  | base
39 | 3 | Resistor,680R,0603,1% | R295, R296, R297 | 0603 | YAGEO | RC0603FR-07680RL |  |  |  | Subcon | lead free |  | base
40 | 1 | Resistor,510R,0603,1% | R294 | 0603 | YAGEO | RC0603FR-07510RL |  |  |  | Subcon | lead free |  | base
41 | 1 | Resistor,3.3K,0603,1% | R125 | 0603 | YAGEO | RC0603FR-073K3L |  |  |  | Subcon | lead free |  | base
42 | 4 | Resistor,330R,0603,1% | R165, R203, R287, R289 | 0603 | YAGEO | RC0603FR-07330RL |  |  |  | Subcon | lead free |  | base
43 | 3 | Resistor,820R,0603,1% | R116, R159, R215 | 0603 | YAGEO | RC0603FR-07820RL |  |  |  | Subcon | lead free |  | base
44 | 1 | Resistor,120R,0603,1%,YAGEO | R5 | 0603 | YAGEO | RC0603FR-07120RL |  |  |  | Subcon | lead free |  | base
45 | 1 | Resistor,36K,0603,1% | R178 | 0603 | YAGEO | RC0603FR-0736KL |  |  |  | Subcon | lead free |  | base
46 | 4 | Resistor,47K,0603,1%,YAGEO | R122, R135, R144, R153 | 0603 | YAGEO | RC0603FR-0747KL |  |  |  | Subcon | lead free |  | base
47 | 1 | Resistor,1M,0603,1%,YAGEO | R121 | 0603 | YAGEO | RC0603FR-071ML |  |  |  | Subcon | lead free |  | base
48 | 6 | Resistor,220K,0603,1% | R204, R218, R227, R233, R238, R241 | 0603 | YAGEO | RC0603FR-07220KL |  |  |  | Subcon | lead free |  | base
49 | 1 | Resistor,2.7K,0603,1%,YAGEO | R292 | 0603 | YAGEO | RC0603FR-072K7L |  |  |  | Subcon | lead free |  | base
50 | 4 | Resistor,49.9R,0603,1%,YAGEO | R22, R23, R24, R25 | 0603 | YAGEO | RC0603FR-0749R9L |  |  |  | Subcon | lead free |  | base
51 | 6 | Resistor,4.7K,0603,1% | R157, R164, R167, R194, R293, R298 | 0603 | YAGEO | RC0603FR-074K7L |  |  |  | Subcon | lead free |  | base
52 | 6 | Resistor,22R,0603,1% | R55, R59, R60, R61, R62, R79 | 0603 | YAGEO | RC0603FR-0722RL |  |  |  | Subcon | lead free |  | base
53 | 16 | Resistor,33R,0603,1%,YAGEO | R26, R27, R28, R31, R32, R33, R36, R37, R38, R39, R41, R44, R48, R49, R52, R118 | 0603 | YAGEO | RC0603FR-0733RL |  |  |  | Subcon | lead free |  | base
54 | 4 | Resistor,22K,0603,1% | R119, R137, R154,R134 | 0603 | YAGEO | RC0603FR-0722KL |  |  |  | Subcon | lead free |  | base
55 | 4 | Resistor,10K,0402,1%,YAGEO | R19, R20, R150, R184 | 0402 | YAGEO | RC0402FR-0710KL |  |  |  | Subcon | lead free |  | base
56 | 2 | Resistor,1K,0402,1% | R147, R158 | 0402 | YAGEO | RC0402FR-071KL |  |  |  | Subcon | lead free |  | base
57 | 3 | Resistor,1K,0603,1%,YAGEO | R133, R143, R195 | 0603 | YAGEO | RC0603FR-071KL |  |  |  | Subcon | lead free |  | base
58 | 2 | Resistor,270R,0603,1% | R7, R9 | 0603 | YAGEO | RC0603FR-07270RL |  |  |  | Subcon | lead free |  | base
59 | 1 | Resistor,12.1K,0603,1% | R21 | 0603 | YAGEO | RC0603FR-0712K1L |  |  |  | Subcon | lead free |  | base
60 | 1 | Resistor,2.2K,0402,1% | R138 | 0402 | YAGEO | RC0402FR-072K2L |  |  |  | Subcon | lead free |  | base
61 | 2 | Resistor,0R,0402,5%,YAGEO | R17, R18 | 0402 | YAGEO | RC0402JR-070RL |  |  |  | Subcon | lead free |  | base
62 | 1 | Resistor,2.2K,0603,1%,YAGEO | R168 | 0603 | YAGEO | RC0603FR-072K2L |  |  |  | Subcon | lead free |  | base
63 | 2 | Resistor,20R,0603,1%,YAGEO | R151, R152 | 0603 | YAGEO | RC0603FR-0720RL |  |  |  | Subcon | lead free |  | base
64 | 1 | Resistor,47R,0603,1%,YAGEO | R10 | 0603 | YAGEO | RC0603FR-0747RL |  |  |  | Subcon | lead free |  | base
65 | 1 | Resistor,510R,0402,1%,YAGEO | R182 | 0402 | YAGEO | RC0402FR-07510RL |  |  |  | Subcon | lead free |  | base
66 | 2 | Resistor,180R,0402,1% | R149, R156 | 0402 | YAGEO | RC0402FR-07180RL |  |  |  | Subcon | lead free |  | base
67 | 71 | Resistor,33R,0402,1% | R13, R14, R29, R34, R50, R51, R53, R54, R58, R66, R67, R68, R69, R70, R71, R72, R73, R74, R75, R76, R77, R217, R219, R221, R222, R223, R224, R226, R228, R230, R231, R232, R234, R235, R236, R239, R240, R242, R243, R244, R245, R246, R248, R250, R251, R252, R256, R257, R258, R259, R260, R261, R262, R263, R264, R265, R266, R267, R268, R269, R270, R271, R272, R273, R274, R275, R276, R277, R278, R279, R280 | 0402 | YAGEO | RC0402FR-0733RL |  |  |  | Subcon | lead free |  | base
68 | 2 | Resistor,620R,0603,1% | R288, R290 | 0603 | YAGEO | RC0603FR-07620RL |  |  |  | Subcon | lead free |  | base
69 | 1 | Resistor,16K,0603,1% | R136 | 0603 | YAGEO | RC0603FR-0716KL |  |  |  | Subcon | lead free |  | base
70 | 1 | Resistor,8.06K,0603,1% | R120 | 0603 | YAGEO | RC0603FR-078K06L |  |  |  | Subcon | lead free |  | base
71 | 1 | Capacitor,10nF,0603,50V,10%,X7R | C25 | 0603 | YAGEO | CC0603KRX7R9BB103 |  |  |  | Subcon | lead free |  | base
72 | 8 | Capacitor,1uF,0603,16V,10%,X5R,CC0603KRX5R7BB105 | C17, C23, C29, C32,C60, C69, C73, C77 | 0603 | YAGEO | CC0603KRX5R7BB105 |  |  |  | Subcon | lead free |  | base
73 | 2 | Capacitor,10pF,5%,50V,NPO,0603 | C78, C81 | 0603 | YAGEO | CC0603JRNPO9BN100 |  |  |  | Subcon | lead free |  | base
74 | 30 | Capacitor,100nF,10%,16V,X7R,0402 | C13, C82, C109, C110, C114, C115, C117, C118, C119, C120, C121, C122, C123, C124, C125, C126, C127, C128, C129, C130, C131, C132, C133, C134, C135, C163, C167, C168, C169, C171 | 0402 | YAGEO | CC0402KRX7R7BB104 |  |  |  | Subcon | lead free |  | base
75 | 65 | Capacitor,100nF,10%,16V,X7R,0603 | C3, C4, C5, C6, C24, C31, C33, C34, C37, C38, C39, C41, C44, C45, C49, C52, C57, C64, C65, C67, C68, C70, C72, C75, C91, C92, C94, C95, C96, C99, C100, C101, C102, C103, C104, C105, C111, C112, C116, C136, C137, C138, C139, C141, C142, C143, C144, C145, C146, C149, C150, C151, C152, C155, C156, C157, C158, C159, C160, C161, C162, C164, C165, C166, C170 | 0603 | YAGEO | CC0603KRX7R7BB104 |  |  |  | Subcon | lead free |  | base
76 | 9 | Capacitor,4.7uF,16V, X5R,10%,0603 | C12, C55, C66, C71, C74, C79, C80, C83, C84 | 0603 | YAGEO | CC0603KRX5R7BB475 |  |  |  | Subcon | lead free |  | base
77 | 3 | Capacitor,10uF,10%,10V,X5R,0603,C1608X5R1A106KT000E | C15, C28, C47 | 0603 | YAGEO | C1608X5R1A106KT000E |  |  |  | Subcon | lead free |  | base
78 | 2 | Capacitor,33pF,5%,50V,NPO,0603 | C42, C43 | 0603 | YAGEO | CC0603JRNPO9BN330 |  |  |  | Subcon | lead free |  | base
79 | 1 | Capacitor,470pF,10%,50V,X7R,0603 | C19 | 0603 | YAGEO | CC0603KRX7R9BB471 |  |  |  | Subcon | lead free |  | base
80 | 2 | Capacitor,3.9pF,+-0.25PF,50V,NPO,0603 | C8, C9 | 0603 | YAGEO | CC0603CRNPO9BN3R9 |  |  |  | Subcon | lead free |  | base
81 | 2 | Capacitor,30pF,5%,50V,NPO,0603 | C14, C16 | 0603 | YAGEO | CC0603JRNPO9BN300 |  |  |  | Subcon | lead free |  | base
82 | 1 | Capacitor,2.2uF, 6.3V, 0402,X5R,20% | C26 | 0402 | YAGEO | CC0402MRX5R5BB225 |  |  |  | Subcon | lead free |  | base
83 | 7 | Capacitor,2.2uF,10%,10V,X5R,0603 | C18, C22, C30, C61, C62, C63,C140 | 0603 | YAGEO | CC0603KRX5R6BB225 |  |  |  | Subcon | lead free |  | base
84 | 2 | Capacitor,1.5pF,+-0.1pF,50V,NPO,0603 | C10, C11 | 0603 | YAGEO | CC0603BRNPO9BN1R5 |  |  |  | Subcon | lead free |  | base
85 | 1 | aluminium electrolysis,220uF/16V,20%,8*6.5,SMT | C36 | c310m-6 | Lelon | VE-221M1CTR-0810 |  |  |  | Subcon | lead free |  | base
86 | 1 | aluminium electrolysis,47uF/16V,20%,5*5.3,SMT,Lelon | C46 | CAE_5R3X5R3_H5R4 | Lelon | VES470M1CTR-0505 |  |  |  | Subcon | lead free |  | base
87 | 5 | Tan Capacitor,4.7uF,10%,16V,Tan-A,TAJA475K016R | C21, C40, C50, C53, C56 | TAN-A | AVX | TAJA475K016R |  |  |  | Subcon | lead free |  | base
88 | 4 | Tan Capacitor,10uF,10%,16V,Tan-A,TAJA106K016R | C51, C58, C59, C113 | TAN-A | AVX | TAJA106K016R |  |  |  | Subcon | lead free |  | base
89 | 4 | Tan Capacitor,1uF,10%,16V,Tan-A,TAJA105K016R | C35, C76, C106, C107 | TAN-A | AVX | TAJA105K016R |  |  |  | Subcon | lead free |  | base
91 | 1 | SD Socket,PJS008-2003-1,MB672 | CN13 | MSD_PJS008_ | Yamaichi | PJS008-2003-1 |  |  |  | Subcon | lead free |  | base
92 | 3 | USB connector,USB-AB,47590-0001,MB784 | CN14, CN16, CN18 | MOLEX_47590001 | Molex | 47590-0001 |  |  |  | Subcon | lead free |  | base
93 | 1 | UsB Receptacle,1050170001,typeB,SMT,MOLEX | CN23 | MICRO_USB_B_105017 | Molex | 1050170001 |  |  |  | Subcon | lead free |  | base
94 | 2 | PH1.27*2.54 2*20P H2.5 PA3.2 PW7.5 SMT With inner cylinder clamping cover, tubes | CN11, CN12 | FTR-120-53-L-D-LC | WINPIN | PH127254220S |  |  |  | Subcon | lead free |  | base
95 | 2 | Header,PH1.27*2.54,2*30P H2.5 PA3.2 PW7.5 SMT With inner cylinder clamping cover, tubes | CN6, CN7 | FTR-130-53-L-D-LC | WINPIN | PH127254230S | SAMTEC | FTR-130-53-L-D-LC |  | Subcon | lead free |  | base
96 | 1 | Pin Header male,2*25P,1.27MM,BH3132-50MG0BK00T2,SMT | CN20 | FTSH-125-01-F-DV | WINPIN | BH3132-50MG0BK00T2 |  |  |  | Subcon | lead free |  | base
97 | 1 | Pin Header male,2*10P,1.27MM,BHCM06-20G01BT3(BH3132-20MG0BK00T2),with pin7 removed,SMT | CN8 | FTSH-110-01-L-DV | WINPIN | BHCM06-20G01BT3(BH3132-20MG0BK00T2) | SAMTEC | FTSH-110-01-L-DV |  | Subcon | lead free |  | base
98 | 1 | Header Female,2.54 2*4P H5.9,SMT FH254204S1424 | CN4 | SSM-104-L-DH | ATOM | FH254204S1424 | SAMTEC | SSM-104-L-DH |  | Subcon | lead free |  | base
99 | 2 | phone jack,PJ-3028B-3,SMT,four foot,qiaod,(with pin5 and pin7 removed) | CN17, CN19 | PJ3028B | qiaod | PJ-3028B-3 |  |  |  | Subcon | lead free |  | base
100 | 1 | CR1220-XCF-12battery holder,MB672,MB784,MB525 etc. | BT1 | BAT_2SM_CR1220 | xcfbattery | CR1220+XCF-12 |  |  |  | Subcon | lead free |  | base
101 | 2 | Tact switch,blue,6*6,SMT,180,CTSM-644B-V-T/R,(TD-0341X-GO0） | B2,B3 | PB10 | chunhua | CTSM-644B-V-T/R | Xiejia | TD-0341X-GO0 |  | Subcon | lead free |  | base
102 | 1 | Tact switch,black,6*6,SMT,180,CTSM-644N-V-T/R,(TD-0341X-A00） | B1 | PB10 | chunhua | CTSM-644N-V-T/R | Xiejia | TD-0341X-A00 |  | Subcon | lead free |  | base
103 | 1 | multichannel switch,MT-11WW,SMT,(MT008-A） | B4 | MT-008A | Xiejia | MT-008A | Qiaod | MT-11WW |  | Subcon | lead free |  | base
104 | 5 | LED,red,0603,19-217/R6C-AL1M2VY/3T | LD3, LD6, LD8, LD9, LD11 | 0603 | everlight | 19-217/R6C-AL1M2VY/3T |  |  |  | Subcon | lead free |  | base
105 | 4 | LED,green,0603 | LD1, LD5, LD7, LD10 | 0603 | everlight | 19-217/G7C-AN1P2/3T |  |  |  | Subcon | lead free |  | base
106 | 1 | LED,blue,0603 | LD4 | 0603 | everlight | 19-217/BHC-ZL1M2RY/3T |  |  |  | Subcon | lead free |  | base
107 | 1 | LED,orange,0603 | LD2 | 0603 | everlight | 19-217/S2C-AM2N2VY/3T |  |  |  | Subcon | lead free |  | base
108 | 1 | LED,bi-color red-green,3.5 mmx2.8 mm,SMT,HSMF-A201-A00J1 | LD12 | LED2_3528 | Avago | HSMF-A201-A00J1 |  |  |  | Subcon | lead free |  | base
109 | 5 | Transistor,MMBT9013,NPN,SOT-23 | T2, T3, T4, T5, T6 | SOT-23 | Semtech | MMBT9013 |  |  |  | Subcon | lead free |  | base
110 | 5 | Bead,600R,350mA,0603,FCM1608KF-601T05,Tai-tech | L6, L7, L9, L10, L2 | 0603 | Tai-tech | FCM1608KF-601T05 |  |  |  | Subcon | lead free |  | base
111 | 2 | Bead,120R,2A,0603,BLM18PG121SN1,Murata | L4, L5 | 0603 | Murata | BLM18PG121SN1 | Panasonic | EXC-3BP121H |  | Subcon | lead free |  | base
112 | 1 | Bead,600R,200MA,0805,BLM21BD601SN1D | L8 | 0603 | Murata | BLM21BD601SN1D |  |  |  | Subcon | lead free |  | base
113 | 1 | Crystal resonator,25MHZ,30PPM,5.0*3.2*0.9,SMD-4 | X3 | XTAL_2SM_5X3R2 | jfvny | X53T-C20SSA-25.000MHz |  |  |  | Subcon | lead free |  | base
114 | 1 | Fuse,ZEN056V130A24LS,3PIN,SMD,TYCO | D10 | TYCO_ZEN056V130A24LS | TYCO | ZEN056V130A24LS |  |  |  | Subcon | lead free |  | base
115 | 1 | with MB1256 module board | M1 | WLCSP25_0R4_MOUDLE_REV | 988 | 1.102.00059 |  |  |  | Subcon | lead free |  | base
116 | 1 | MCU socket,SG-BGA-6112MF | MCU socket |  | ST | SG-BGA-6112MF |  |  | not fitted | ST | lead free |  | MB1246
117 | 1 | MCU socket,SG-BGA-6112MF | MCU socket |  | ST | SG-BGA-6112MF |  |  |  | ST | lead free |  | MB1246/WS
118 | 1 | MCU socket,SG-BGA-6112MF | MCU socket |  | ST | SG-BGA-6112MF |  |  |  | ST | lead free |  | MB1246/EN/WS
119 | 1 | potentiometer,10K,DIP,3386P-1-103TFL,BournS | RV1 | 3386P | BournS | 3386P-1-103 |  |  |  | Subcon | lead free |  | base
120 | 1 | RJ45,J0011D21BNL,MB784 | CN1 | RJ45_J0011D01BNL | Pulse | J0011D21BNL |  |  |  | Subcon | lead free |  | base
121 | 1 | DC jack,2.5MM,DIP,90 degree | CN10 | PWR_JACK_DC10 | wealthmetal | DC-005-2.5 |  |  |  | Subcon | lead free |  | base
122 | 2 | Receptacle,DB9,90 degree,DIP,50209M30111 | CN2,CN3 | DB9/M | lyconn | 50209M30111 |  |  |  | Subcon | lead free |  | base
123 | 1 | IDC,2.54mm,2*10P,black,180 degree,DIP,Lyconn | CN9 | IDC20S | Lyconn | 302520S01B0 |  |  |  | Subcon | lead free |  | base
124 | 8 | Pin Header male,2.54mm,1*2,L=11.6,180,1U,DIP | JP1, JP2, JP3, JP6, JP9, JP13, JP15,CN5 | SIP2 | Lyconn | 313102S111116 |  |  |  | Subcon | lead free |  | base
125 | 5 | Pin Header male,2.54mm,1*3,L=11.6,180,1U,DIP | JP5, JP7, JP8, JP11, JP12 | SIP3 | Lyconn | 313103S111116 |  |  |  | Subcon | lead free |  | base
126 | 1 | Pin Header male,2.54mm,2*6,L=11.6,180,1U,DIP,313212S111116 | JP10 | HDR_2X6_2R54 | Lyconn | 313212S111116 |  |  |  | Subcon | lead free |  | base
127 | 4 | Header Female,1*3,2.54*8.5,U toothed,180,black,1U gold;PBT,215103S1110 | CN25, CN26，CN25-1, CN26-1 | Coupon | Lyconn | 215103S1110 |  |  |  | Subcon | lead free |  | base
128 | 1 | Slide Switches 1K2,09.03290.01,DIP,EAO;RS,204-7865 | SW1 | SW1_3TH_2R54_10X2R5 | EAO | 09.03290.01 |  |  |  | Subcon | lead free |  | base
129 | 1 | Slide Switches,2P3T,Double 3 rolls, with metal fixed foot，MS-23D18，DIP,180 degree,xiejia | SW2 | SW1_8TH_13X3R5 | xiejia | MS-23D18 |  |  |  | Subcon | lead free |  | base
130 | 1 | Filter,BNX002-01,5PIN,MURATA | L3 | BNX001 | Murata | BNX002-01 |  |  |  | Subcon | lead free |  | base
131 | 1 | Crystal resonator，24MHZ,20PPM,11.05*4.55*3.5,PIN-2 | X4 | XTAL1 | jfvny | HC-49S-B16QTA-24.0000 |  |  |  | Subcon | lead free |  | base
132 | 1 | plastic pillar ,TCBN-T2-M4-8-40,ASS（0922218） | plastic pillar |  | ST | TCBN-T2-M4-8-40 |  |  |  | ST | lead free |  | base
134 | 1 | MicroSD card,8GB, Class10 |  |  | SanDisk | 0 |  |  |  | Subcon | lead free |  | base
136 | 1 | LCD Cable,1.27MM*1.27MM,75MM long,LY-10IDC-5085-LS | LCD Cable |  | Lyconn | LY-10IDC-5085-LS |  |  |  | Subcon | lead free |  | base
140 | 5 | Screw,M4*8,Nickel-plated | For strandoff |  | xinglongyuan |  |  |  |  | Subcon | lead free |  | base
141 | 3 | screw cap,M4*3,Nickel-plated | For strandoff |  | xinglongyuan |  |  |  |  | Subcon | lead free |  | base
142 | 3 | M4*7,12.5+12.5+7 Total Length,copper pillar | Standoff |  | changhe |  | farnell | 146-6863 |  | Subcon | lead free |  | base
143 | 2 | Plastic spacer column,ASP-25-M4,MB1045 | plastic pillar |  | szcgg | ASP-25-M4 |  |  |  | Subcon | lead free |  | base
144 | 1 | Rechargeable button batteries,3.0V,18mAh,12*2.0MM,ML1220 | ML1220 |  | xcfbattery | ML1220 |  |  |  | Subcon | lead free |  | base
145 | 4 | rubber foot,MB1031,10*8,Rubber Black,Cylindrical,szcgg,CRF-030 |  |  | szcgg | CRF-030 |  |  |  | Subcon | lead free |  | base
146 | 2 | buttom hat,blue,along |  |  | along |  |  |  |  | Subcon
147 | 1 | buttom hat,black,along |  |  | along |  |  |  |  | Subcon
148 | 1 | swith hat,PB-504/PB-MT008A (Cyan) |  |  | (Cyan) | PB-504 |  |  |  | Subcon | lead free |  | base
149 | 6 | short pin header,2.54pitch,black,lyconn |  |  | lyconn | 316102S111A |  |  |  | Subcon | lead free |  | base
151 | 1 | carton box,20*18.5*6,1045/46/63 |  |  | chuanhui | 0 |  |  |  | Subcon | lead free |  | base
152 | 1 | Bubble bag,25*23+6CM,double-deck |  |  | baide | 0 |  |  |  | Subcon | lead free |  | base
153 | 1 | Test Label,Five grid,Character as T1, T2, T3, T4, QA, see picture / sample |  |  | shenyuan | 0 |  |  |  | Subcon | lead free |  | base
154 | 0.0023 | label for model version SN number,p-touch,MB1246,6mm*18mm |  |  | bother | 0 |  |  |  | Subcon | lead free |  | base
155 | 1 | Label for sale type with text "STM32H753I-EVAL" to replace STM32H743I-EVAL top side on silkscreen | [7 empty] | Subcon | lead free |  | MB1246/EN
156 | 5 |  | C7, C20, C48, C54, C93 | 0603 |  |  |  |  | not fitted |  | lead free |  | base
157 | 1 |  | C27 | 1206 |  |  |  |  | not fitted |  | lead free |  | base
158 | 2 |  | C85, C108 | 0402 |  |  |  |  | not fitted |  | lead free |  | base
159 | 5 |  | C86, C87, C88, C89, C90 | 0603 |  |  |  |  | not fitted |  | lead free |  | base
160 | 1 |  | C172 | 0603 |  |  |  |  | not fitted |  | lead free |  | base
161 | 1 |  | CN21 | HDR_2X3-1_2R54-6 |  |  |  |  | not fitted |  | lead free |  | base
162 | 1 |  | CN22 | HDR_2X3-1_2R54-6 |  |  |  |  | not fitted |  | lead free |  | base
163 | 1 |  | CN24 | SIP2 |  |  |  |  | not fitted |  | lead free |  | base
164 | 4 |  | H1, H2, H3, H4 | HOLE_C9D4R5 |  |  |  |  | not fitted |  | lead free |  | base
165 | 1 |  | JP14 | SIP2 |  |  |  |  | not fitted |  | lead free |  | base
166 | 27 |  | R56, R57, R63, R64, R65, R78, R80, R81, R97, R98, R99, R102, R106, R110, R112, R115, R131, R161, R163, R166, R169, R183, R213, R249, R254, R284, R285 | 0603 |  |  |  |  | not fitted |  | lead free |  | base
167 | 1 |  | R170 | 0402 |  |  |  |  | not fitted |  | lead free |  | base
168 | 1 |  | R174 | 0402 |  |  |  |  | not fitted |  | lead free |  | base
169 | 5 |  | R187, R188, R189, R190, R191 | 0603 |  |  |  |  | not fitted |  | lead free |  | base
170 | 3 |  | R199, R200, R201 | 0603 |  |  |  |  | not fitted |  | lead free |  | base
171 | 1 |  | R202 | 0603 |  |  |  |  | not fitted |  | lead free |  | base
172 | 4 |  | R225, R229, R237, R253 | 0603 |  |  |  |  | not fitted |  | lead free |  | base
173 | 1 |  | SB50 | SB_0603 |  |  |  |  | not fitted |  | lead free | open by default,when test CAN to be close | base
174 | 2 |  | SB1, SB4 | 0402 |  |  |  |  | not fitted |  | lead free |  | base
175 | 23 |  | SB10, SB14, SB16, SB17, SB20, SB21, SB24, SB25, SB28, SB29, SB35, SB36, SB39, SB40, SB44, SB45, SB47, SB48, SB49, SB52, SB53, SB56, SB61 | SB_0603 |  |  |  |  | not fitted |  | lead free |  | base
176 | 1 |  | Board :MB1246 | SOT23-6L |  |  |  |  | not fitted |  | lead free |  | base
177 | 2 |  | TP8, TP10 | TP |  |  |  |  | not fitted |  | lead free |  | base
178 | 1 |  | U28 | SOIC16W_1R27_10R3X10R33 |  |  |  |  | not fitted |  | lead free |  | base
179 | 10 |  | TP1, TP2, TP6, TP11,TP3,TP4,TP5,TP7,TP9,TP12 | TP |  |  |  |  | not fitted |  | lead free |  | base
180 | 1 | Inductor,LQM2MPN2R2NG0L,2.2uH,30%,1MHz,1.2A,138mOhm ,0806 | L1 | 0806 | Murata | LQM2MPN2R2NG0L |  |  |  | Subcon | lead free |  | base
90 | 1 | Conn Micro High Speed Socket,QSH-030-01-F-D-A,0.5MM,60Pin | CN15 | QSH-030-01-F-D-A | Samtec | QSH-030-01-F-D-A |  |  |  | Subcon | lead free |  | base
110 | 2 | Bead,600R,350mA,0603,FCM1608KF-601T05,Tai-tech | L11, L12 | 0603 | Tai-tech | FCM1608KF-601T05 |  |  |  | Subcon | lead free |  | base
88 | 1 | Tan Capacitor,10uF,10%,16V,Tan-A,TAJA106K016R | C147 | TAN-A | AVX | TAJA106K016R |  |  |  | Subcon | lead free |  | base
75 | 3 | Capacitor,100nF,10%,16V,X7R,0603 | C148, C153, C154 | 0603 | YAGEO | CC0603KRX7R7BB104 |  |  |  | Subcon | lead free |  | base
36 | 1 | Resistor,10K,0603,1% | R286 | 0603 | YAGEO | RC0603FR-0710KL |  |  |  | Subcon | lead free |  | base
34 | 4 | Resistor,0R,0603,5%,YAGEO | SB31, SB32, SB33, SB34 | 0603 | YAGEO | RC0603JR-070RL |  |  |  | Subcon | lead free |  | base

## Assembly req.
MB1246B Assembly Requirement
Comment | Designator | Footprint | Quantity | Assembly | Ordered by | Comments
| JP1 | SIP2 | 1 | open | Subcon | CAN terminal resistor disabled
| JP2 | SIP2 | 1 | open | Subcon | CAN_TX choose
| JP3 | SIP2 | 1 | open | Subcon | bootloader_BOOT0 disabled
| JP5 | SIP3 | 1 | 1<->2 | Subcon | Crystal enabled for RMII mode
| JP6 | SIP2 | 1 | open | Subcon | bootloader_RESET disabled
| JP7 | SIP3 | 1 | 1<->2 | Subcon | USART1 TX connected to DB9
| JP8 | SIP3 | 1 | 1<->2 | Subcon | USART1 RX connected to DB9
| JP9 | SIP2 | 1 | close | Subcon | VDD_MCU enabled
Header 6X2 | JP10 | HDR_2X6_2R54 | 1 | 11<->12 | Subcon | ST-LINK power by default
| JP11 | SIP3 | 1 | 1<->2 | Subcon | VBAT connected to 3.3V power
| JP12 | SIP3 | 1 | 2<->3 | Subcon | 3.3V for digital microphone
| JP13 | SIP2 | 1 | open | Subcon | Nor Flash write protect disable
[N/A] | JP14 | SIP2 | 1 | [N/A] | Subcon
| JP15 | SIP2 | 1 | open | Subcon | 3.3V STLINK power disconencted to PWR_EXT
09.03290.01 | SW1 | SW1_3TH_2R54_10X2R5 | 1 | set to "0" | Subcon | BOOT0
MS-23D18 | SW2 | SW1_8TH_13X3R5 | 1 | middle position | Subcon | Digital microphone connected to WM8994

## xl_DCF_History (hidden)
CLINAME | DATETIME | DONEBY | IPADDRESS | APPVER | RANDOM | CHECKSUM
ቤችቒቻተኂኂቸትቸቴታ | ቆሾቀቅሾቁሿቀቃሯሯቀቆ቉ሿቈ቟ቜሯሷቖቜባሺቁ቉ሿሸ | ቢባቫቐቻቼቾኂችቸች | ቖቝቑቃሿቃቅሿቇ | ቃሽሿሽቁሽሿ | 360:00 | ቃቂቀሿ