## Sheet-1
BILL OF MATERIALS
CUSTOMER:
PROJECT : | PDF_DC011-OPT3101EVM-RevA
REV : | A
DATE : | 2018-06-16
Item | Quantity | Reference | Value | PCB Footprint | Part Number | Manufacturer | Description | LOAD/DNI
1 | 1 | C1 | 1nF | C0402 | C1005X7R1H102K050BA | TDK CORPORATION | 1000pF ±10% 50V Ceramic Capacitor X7R 0402 (1005 Metric)
2 | 17 | C2,C3,C7,C8,C9,C13,C14,C18,C22,C24,C26,C28,C30,C32,C33,C35,C38 | 100nF | C0402 | CL05A104KO5NNNC | SAMSUNG ELECTRO-MECHANICS | 0.1µF ±10% 16V Ceramic Capacitor X5R 0402 (1005 Metric)
3 | 2 | C4,C5 | 220nF | C0402 | C1005X5R1C224K050BB | TDK CORPORATION | 0.22µF ±10% 16V Ceramic Capacitor X5R 0402 (1005 Metric)
4 | 1 | C6 | 470nF | C0402 | GRM155R61A474KE15D | Murata | 0.47µF ±10% 10V Ceramic Capacitor X5R 0402 (1005 Metric)
5 | 2 | C10,C11 | 10pF | C0402 | C1005C0G1H100D050BA | TDK CORPORATION | 10pF ±0.5pF 50V Ceramic Capacitor C0G, NP0 0402 (1005 Metric)
6 | 1 | C12 | 4.7uF | CC0805 | C2012X5R1C475M125AC | TDK CORPORATION | 4.7µF ±20% 16V Ceramic Capacitor X5R 0805 (2012 Metric)
7 | 10 | C15,C16,C19,C20,C21,C23,C25,C27,C29,C37 | 1uF | C0402 | GRM155R61A105KE15D | Murata | 1µF ±10% 10V Ceramic Capacitor X5R 0402 (1005 Metric)
8 | 1 | C17 | 6pF | RC0201 | GJM0335C1E6R0CB01D | Murata | 6pF ±0.25pF 25V Ceramic Capacitor C0G, NP0 0201 (0603 Metric)
9 | 2 | C31,C34 | 10uF | C0402 | CL05A106MQ5NUNC | SAMSUNG ELECTRO-MECHANICS | 10µF ±20% 6.3V Ceramic Capacitor X5R 0402 (1005 Metric)
10 | 1 | D1 | SFH 4550 | SFH213FA | SFH 4550 | OSRAM | EMITTER IR 860NM 100MA RADIAL
11 | 1 | D2 | SFH 213 FA | SFH213FA | SFH 213 FA | OSRAM | PHOTODIODE 5MM 900NM
12 | 2 | J17,J19 | TMS-107-01-L-S | SAMTEC_TMS-107-01-L-S | TMS-107-01-L-S | Samtech | .050" (1.27MM) MICRO HEADER
13 | 1 | J20 | ZX62R-B-5P(30) | te_1981568_cus | ZX62R-B-5P(30) | Hirose Electric Co Ltd | CONN RCPT MICRO USB B R/A SMD
14 | 7 | L1,L2,L3,L4,L5,L6,L7 | MMZ1005S182ET000 | FB0402H0_55 | MMZ1005S182ET000 | TDK CORPORATION | FB,1.8 KOhms@100MHz,200mA,1.5Ohms DC ,G,SMD0402
15 | 1 | R1 | 604 | RC0402 | RC0402FR-07604RL | yageo | RES SMD 604 OHM 5% 1/16W 0402
16 | 2 | R2,R3 | 330 | RC0402 | RC0402JR-07330RL | yageo | RES SMD 330 OHM 5% 1/16W 0402
17 | 2 | R4,R18 | 47k | RC0402 | RC0402FR-0747KL | yageo | RES SMD 47K OHM 1% 1/16W 0402
18 | 1 | R5 | 100 | RC0402 | RC0402FR-07100RL | yageo | RES SMD 100 OHM 1% 1/16W 0402
19 | 1 | R6 | 1.5k | RC0402 | RC0402FR-071K5L | yageo | RES SMD 1.5K OHM 1% 1/16W 0402
20 | 1 | R7 | 1M | RC0402 | RC0402FR-071ML | yageo | RES SMD 1M OHM 1% 1/16W 0402
21 | 2 | R9,R10 | 27 | RC0402 | RC0402JR-0727RL | YAGEO | RES SMD 27 OHM 5% 1/16W 0402
22 | 4 | R11,R12,R13,R14 | 2.2k | RC0402 | RC0402FR-072K2L | YAGEO | RES SMD 2.2K OHM 1% 1/16W 0402
23 | 3 | R15,R16,R17 | 0 | RC0402 | RC0402JR-070RL | YAGEO | RES SMD 0.0OHM JUMPER 1/16W 0402
24 | 1 | SW1 | PTS830GM140 SMTR LFS | sw_pts830 | PTS830GM140 SMTR LFS | C&K | SWITCH TACTILE SPST-NO 0.05A 12V
25 | 1 | U3 | CSTCR4M00G15L99 | MURATA_CSTCR_G15L | CSTCR4M00G15L99 | Murata | CER RES 4.0000MHZ 39PF SMD
26 | 1 | U4 | CLVBA-FKA-CAEDH8BBB7A363CT-ND | LED_CLVBA-FKA-CAEDH8BBB7A363 | CLVBA-FKA-CAEDH8BBB7A363CT-ND | CREE | LED RGB DIFFUSED 4PLCC SMD
27 | 1 | U5 | MSP430F5503IRGZ | qfn50p700x700x80-49n_a | MSP430F5503IRGZ | Texas Instruments | IC MCU 16BIT 32KB FLASH 48VQFN
28 | 1 | U6 | TPD2E001DRLR | SOT553 | TPD2E001DRLR | Texas Instruments | TVS DIODE 5.5VWM 100VC SOT5
29 | 1 | U7 | OPT3101-QFN28 | QFN50P400X500X100_EPA-29N | OPT3101RHFR | Texas Instruments | OPT3101
30 | 1 | U12 | TMP102AIDRLR | SOT563 | TMP102AIDRLR | Texas Instruments | Temperature Sensor Digital, Local -40°C ~ 125°C 11 b SOT-563
31 | 1 | U14 | TPS73633DBVR | SOT-23-5H1_45 | TPS73633DBVR | Texas Instruments | IC,Regulator,TPS73633DBVR,400mA,ADJ,1%,G,SOT23-5,SMD
32 | 1 | H17 | DC11 |  | DC11 | Any | PCB
33 | 4 | H19,H20,H21,H22 | M3 Screw |  | NMS-308 | Essentra Components | MACHINE SCREW PAN PHILLIPS M3
34 | 4 | H23,H24,H25,H26 | 10mm Stand |  | 25510 | Keystone Electronics | HEX SPACER M3 PLASTIC 10MM
35 | 1 | H27 | NPB02SVAN-RC |  | NPB02SVAN-RC | Sullins Connector Solutions | Jumper Shunt
36 | 2 | U28,U29 | Isolation Rings |  | KR-CT374 | Smith Tool & Mfg | Alloy 122 Copper Tubing .3125" OD (5/16 inch) x .032" W cut to 0.374+/-.004 ENIG Coated -- Pre-Ordered
37 | 2 | U30,U31 | LED Holder Clip |  | Bivar C-174 | Bivar | LED HOLDER PNL CLIP 5MM BK NYL