## Sheet1
LINEAR TECHNOLOGY CORP.
DEMO BOARD BILL OF MATERIALS
5/4-CHANNEL, 16/12-BIT, 300/24 mA CURRENT SOURCE DACS WITH 10ppM REFERENCE
DC2692A-(A,B,C,D)
IC NUMBERS LTC2662-16,LTC2662-12,LTC2648-16,LTC2648-12
Item Number | Quantity | Part Reference | Description | Manufacturer | Manufacturer PN | BOM Notes
1 | 6 | C1,C9-C12,C19 | CAP.,0.1uF,X5R,10V,10%,0603 | AVX | 0603ZD104KAT2A
2 | 2 | C2,C3 | CAP.,10uF,X5R,50V,10%,1206 | MURATA | GRM31CR61H106KA12L
3 | 9 | C4,C5,C7,C8,C13-C17 | CAP.,1uF,X5R,50V,10%,0603 | TDK | C1608X5R1H105K080AB
4 | 1 | C6 | CAP.,1uF,X5R,10V,10%,0603 | AVX | 0603ZD105KAT2A
5 | 1 | C18 | CAP.,10uF,X5R,10V,20%,0603 | AVX | 0603ZD106MAT2A
6 | 2 | D1,D2 | DIODE,SCHOTTKY,40V,300mA,SOT-23 | STMICROELECTRONICS | BAT54CFILM
7 | 1 | D3 | LED,RED,WATERCLEAR,0805 | WURTH ELEKTRONIK | 150080RS75000
8 | 26 | E1-E5,E9-E29 | TEST POINT,TURRET,0.064",MTG. HOLE | MILL-MAX | 2308-2-00-80-00-00-07-0
9 | 3 | E6-E8 | TEST POINT,TURRET,0.094",MTG. HOLE | MILL-MAX | 2501-2-00-80-00-00-07-0
10 | 1 | J1 | CONN.,HDR.,MALE,2x7,2mm,THT, VERT,SHROUDED | MOLEX | 87831-1420
11 | 7 | JP1-JP7 | CONN.,HDR.,MALE,1X3,2mm,THT, STR,SINGLE SOURCE ONLY | SAMTEC | TMM-103-02-L-S
12 | 1 | LB1 | LABEL SPEC, DEMO BOARD SERIAL NUMBER | BRADY | THT-96-717-10
13 | 1 | PCB1 | PCB, DC2692A, REV03 | MAO BANG | 600-DC2692A
14 | 7 | R1-R3,R8-R11 | RES.,4.99k OHMS,1%,1/10W,0603 | PANASONIC | ERJ3EKF4991V
15 | 0 | R4 | RES., OPTION, 1206 |  |  | NO STUFF
16 | 1 | R5 | RES.,AEC-Q200,499k OHMS,1%,1/10W,0603 | VISHAY | CRCW0603499KFKEA
17 | 0 | R7 | RES., OPTION, 0603 |  |  | NO STUFF
18 | 1 | R12 | RES.,10k OHMS,1%,1/10W,0603 | NIC | NRC06F1002TRF
19 | 1 | R13 | RES.,0 OHM,1/10W,0603 | VISHAY | CRCW06030000Z0EA
20 | 8 | TP1-TP8 | TEST POINT, PCB COPPER FEATURE
21 | 1 | U1 | IC,5-CHANNEL 16-BIT 300 mA CURRENT SOURCE DAC WITH 10 ppM REFERENCE,QFN-32 | LINEAR TECH. | LTC2662IUH-16#PBF | USED ON DEMO BOARD DC2692A-A
| 1 | U1 | IC,5-CHANNEL 12-BIT 300mA CURRENT SOURCE DAC WITH 10 ppM REFERENCE,QFN-32 | LINEAR TECH. | LTC2662IUH-12#PBF | USED ON DEMO BOARD DC2692A-B
| 1 | U1 | IC,4-CHANNEL 16-BIT 24mA CURRENT SOURCE DAC WITH 10 ppM REFERENCE,QFN-32 | LINEAR TECH. | LTC2648IUH-16#PBF | USED ON DEMO BOARD DC2692A-C
| 1 | U1 | IC,4-CHANNEL 12-BIT 24mA CURRENT SOURCE DAC WITH 10 ppM REFERENCE, QFN-32 | LINEAR TECH. | LTC2648IUH-12#PBF | USED ON DEMO BOARD DC2692A-D
22 | 1 | U2 | IC, MEMORY,EEPROM,2Kb (256x8),TSSOP-8,400kHz | Microchip | 24LC025-I/ST
23 | 1 | U3 | IC,200mA LDO REGULATOR,DFN-8 (3mmX3mm) | LINEAR TECH. | LT3082EDD#PBF
24 | 1 | U4 | IC,TinyLogic HS Inverter,SOT23-5 | FAIRCHILD SEMI. | NC7S04M5X
25 | 7 | XJP1-XJP7 | CONN.,SHUNT,FEMALE,2 POS,2mm | SAMTEC | 2SN-BK-G