## DC0388C
Item | Qty | Reference | Part Description | Manufacture / Part # | Kit Qty
|  |  |  | NUMBER OF BOARDS = | 112
1 | 7 | C1-C4,C7,C8,C20 | Capacitor, X7R 0.1µF, 16V 10%, 0603 | AVX 0603YC104KAT2A | 784
2 | 1 | C5 | Capacitor, NPO 330pF 50V 10%, 0603 | AVX 06035A331KAT2A | 112
3 | 4 | C6,C14,C18,C19 | Capacitor, X5R 1µF, 6.3V 10%, 0603 | AVX 06036D105KAT2A | 448
4 | 1 | C9 | Cap., X5R 10µF, 6.3V 20%, 0805 | TDK C2012X5R0J106M | 112
5 | 3 | C10,C11,C22 | Capacitor, SM Film 0.1uF 16V 20% | PANASONIC ECP-U1C104MA5 | 336
6 | 1 | C13 | Capacitor, Tant. 4.7µF, 20V 20% | AVX TAJA475M020RNJ | 112
7 | 3 | C15,C16,C17 | Cap., X5R 22µF, 6.3V 10%, 1210 | AVX 12106D226KAT2A | 336
8 | 1 | C21 | Capacitor, Tant. 47µF, 16V 20% | AVX TPSD476M016R0150 | 112
9 | 0 | D1,D2 (Optional) | Schottky Rectifier, UPS140 | MICROSEMI UPS140 | 0
10 | 1 | D3 | LED(Red) | ROHM SML-010VTT86L | 112
11 | 1 | D4 | LED(Orn) | ROHM SML-010DTT86L | 112
12 | 1 | D5 | LED(Grn) | ROHM SML-010FTT86L | 112
13 | 1 | JP1 | Headers, 3 Pins 2mm Ctrs. | SULLINS, NRPN031PAEN-RC | 112
14 | 2 | L1,L2 | Inductor, 10µH | SUMIDA CDRH6D28NP-100NC | 224
15 | 2 | Q1,Q2 | N-/P-Chan., Fast Switch Half Bridge | VISHAY SI4500BDY-T1-GE3 | 224
16 | 4 | Q3,Q4,Q5,Q6 | N-Chan. MOSFET | DIODES INC. 2N7002-7 | 448
17 | 1 | R1 | Resistor, Chip 10K 0.1W 5% 0603 | VISHAY CRCW060310K0JNEA | 112
18 | 8 | R2,R5,R6,R12, | Resistor, Chip 100K 0.1W 5% 0603 | VISHAY CRCW0603100KJNEA | 896
|  | R18,R20,R23,R26 |  |  | 0
19 | 3 | R3,R21,R24 | Resistor, CR 10K 0.125W 0.1% 0805 | SUSUMU RG2012P-103-B-T5 | 336
20 | 1 | R4 | Resistor, Chip 82K 0.1W 5% 0603 | VISHAY CRCW060382K0JNEA | 112
21 | 2 | R16,R7 | Resistor, Chip 10K 0.1W 1% 0603 | VISHAY CRCW060310K0FKEA | 224
22 | 1 | R9 | Resistor, Chip 9.09K 0.01W 1% 0603 | VISHAY CRCW06039K09FKEA | 112
23 | 1 | R10 | Resistor, Chip 10M 0.01W 1% 0603 | VISHAY CRCW060310M0FKEA | 112
24 | 1 | R11 | Resistor, Chip 2.2Ω 0.01W 5% 0603 | VISHAY CRCW06032R20JNEA | 112
25 | 1 | R13 | Resistor, Chip 100K, 0.1W 1% 0603 | VISHAY CRCW0603100KFKEA | 112
26 | 1 | R14 | Resistor, Chip, 1K, 0.1W, 1% 0603 | VISHAY CRCW06031K00FKEA | 112
27 | 1 | R15 | Resistor, 0.10Ω 0.5W 1% 1206 | SUSUMU RL1632R-R100-F | 112
28 | 1 | R17 | Resistor, Chip 17.8K 0.01W 1% 0603 | VISHAY CRCW060317K8FKEA | 112
29 | 3 | R19,R25,R27 | Resistor, Chip 200Ω 0.01W 5% 0603 | VISHAY CRCW0603200RJNEA | 336
30 | 1 | R22 | Pot. 11 Turns 20K | BOURNS 3224W-1-203E | 112
31 | 14 | TP1-TP14 | Turret, Testpoint | MILL MAX 2501-2 | 1568
32 | 1 | U1 | I.C., LTC1923EGN#PBF | LINEAR TECH. CORP. LTC1923EGN#PBF | 112
33 | 1 | U2 | I.C., 14Bit Upwr DAC | LINEAR TECH. CORP. LTC1658IMS8#PBF | 112
34 | 1 | U3 | I.C., Single Supp. Inst. Amp. | LINEAR TECH. CORP. LTC2053CMS8#PBF | 112
35 | 4 |  | STAND-OFF, NYLON HEX #4-40 1/4" | MICRO PLASTICS 14HTSP101 | 448
36 | 4 |  | SCREW, #4-40, 1/4" | ANY | 448
37 | 1 |  | PRINTED CIRCUIT BOARDS | DEMO BOARD DC388C | 112
38 | 2 |  | STENCIL (TOP & BOTTOM) | STENCIL DC388C | 2
39 | 1 | XJP1 | SHUNT, .079" CENTER | SAMTEC, 2SN-BK-G | 112