## DC590B-1-CF
Item | Qty | Reference | Part Description | Manufacturer / Part #
REQUIRED CIRCUIT COMPONENTS:
1 | 2 | C1,C2 | CAP., 1uF, X5R, 10V, 20%, 0603 | AVX, 0603ZD105MAT2A
2 | 1 | R1 | RES., 1.62k OHMS, 1%, 1/16W, 0402 | VISHAY, CRCW04021K62FKED
3 | 1 | R4 | RES., 1 OHM, 5%, 1/16W, 0402 | VISHAY, CRCW04021R00JNED
4 | 1 | U1 | IC, LI-ON BATTERY CHARGER, TSOT23-5 | LINEAR TECHNOLOGY, LTC4054ES5-4.2#PBF
ADDITIONAL DEMO BOARD CIRCUIT COMPONENTS:
1 | 1 | D1 | LED, GREEN, MILKY WHITE DIFF., 0603 SMD | LUMEX, SML-LX0603GW-TR
2 | 1 | R2 | RES.,1k OHMS, 5%, 1/16W, 0402 | VISHAY, CRCW04021K00JNED
3 | 1 | R3 | RES., 2.21k OHMS, 1%, 1/16W ,0402 | VISHAY, CRCW04022K21FKED
HARDWARE-FOR DEMO BOARD ONLY:
1 | 4 | MH1,MH2,MH3,MH4 | STANDOFF, NYLON, SNAP-ON, 0.250" | KEYSTONE, 8831
2 | 5 | TP1,TP2,TP3,TP4,TP5 | TEST POINT, TURRET, 0.094", MTG. HOLE | MILL-MAX, 2501-2-00-80-00-00-07-0
3 | 3 | JP1,JP2,JP3 | CONN., HDR., MALE,1x2, 2mm, THT, STR | WUTH ELEKTRONIK, 62000211121
4 | 1 | XJP2 | CONN., SHUNT, FEMALE, 2 POS, 2mm | WURTH ELEKTRONIK, 60800213421