## DC2605A NEW
Item | Qty | Reference | Part Description | Manufacturer / Part # | Kit Qty | Pkg Qty | Balance | Parts/Purch.
1 | 16 | CIN1,CIN2,CIN3,CIN4,CIN5 | CAP., 22uF, X7R, 25V, 10%, 1210 | MURATA, GRM32ER71E226KE15K
2 |  | CIN6,CIN7,CIN8,CIN9,
3 |  | CIN10,CIN11,CIN12,CIN13,
4 |  | CIN14,CIN15,CIN16
5 | 17 | COUT1,COUT2,COUT5,COUT6 | CAP., 100uF, X5R, 6.3V, 20%,1210 | AVX, 12106D107MAT2A
6 |  | COUT10,COUT11,COUT12,
7 |  | COUT16,COUT19,COUT20,
8 |  | COUT24,COUT25,C30,C34,
9 |  | C35,COUT41,C44
10 | 8 | COUT3,COUT4,COUT7,COUT8 | CAP., 470uF, 20%, 2.5V, TANT POLYMER | PANASONIC ETPF470M5H
11 |  | COUT9,COUT13,COUT14,COUT15,
12 | 0 | COUT17,COUT18, | CAP., OPTION
13 |  | COUT22,COUT23,COUT35,
14 |  | COUT36,COUT37,COUT38,
15 |  | COUT39,COUT40
16 | 5 | C7,C19,COUT26,C41,C42 | CAP., 1uF,X5R,25V, 20%,0603 | AVX 06033D105MAT2A
17 | 1 | C1 | CAP., 2.2uF, X5R, 6.3V, 20% ,0603 | TDK C1608X5R0J225M
18 | 4 | C2,C52,C53,C54 | CAP., 270uF 20% 16V OSCON | PANASONIC 16SVPC270M
19 | 1 | C3 | CAP., 2.2uF, X7S, 16V, 20%, 0603 | MURATA, GRM188C71C225KE11D
20 | 4 | C4,C6,C18,C20 | CAP., 4.7uF, X5R, 10V ,10%, 0603 | AVX, 0603ZD475KAT2A
21 | 0 | C5,C51,C183,C187,C193,C199 | CAP., OPTION
22 | 4 | C9,C16,C21,C33 | CAP., 220nF, X7R, 25V, 10% ,0603 | TDK C1608X7R1E224K
23 | 1 | C12 | CAP. 330pF C0G 50V 5% 0603 | MURATA GRM1885C1H331JA01D
24 | 1 | C13 | CAP., 6.8nF, X7R, 50V, 10%, 0603 | MURATA GRM188R71H682KA01B
25 | 3 | C14,C17,C28 | CAP., 10nF, X7R, 25V, 10% ,0603 | AVX 06033C103KAT2A
26 | 1 | C23 | CAP., 22pF, C0G ,50V,5% C0G,0603 | MURATA GRM1885C1H220JA01B
27 | 8 | C29,C181,C186,C188,C192 | CAP., 0.47uF, X5R, 10V ,10%, 0402 | MURATA GRM155R61A474KE15D
28 |  | C194,C198,C200
29 | 1 | C31 | CAP., 10uF, X7R, 16V ,10% ,1210 | MURATA GRM32DR71C106KA01L
30 | 2 | C39,C50 | CAP., 100nF,X7R,16V,20% ,0603 | AVX, 0603YC104MAT2A
31 | 1 | C40 | CAP., 150pF,X7R,50V,10% , 0603 | AVX, 06035C151KAT2A
32 | 1 | C43 | CAP., 220pF,X7R,50V,10% ,0603 | AVX, 06035C221KAT2A
33 | 1 | C49 | CAP., 47nF,X7R, 25V, 10%, 0603 | AVX, 06033C473KAT2A
34 | 8 | C75,C185,C190,C191,C196, | CAP., 4.7uF,X5R,10V,10% ,0402 | TDK, C1005X5R1A475K
35 |  | C197,C202,C203
36 | 4 | C184,C189,C195,C201 | CAP., 330pF, X7R, 50V, 10%, 0402 | AVX, 04025C331KAT2A
| 4 | C204,C205,C206,C207 | CAP., 1uF,X5R,10V,10% ,0402 | TDK, C1005X5R1A105K
37 | 2 | D6,D9 | LED, 0603 GREEN | WURTH ELEKTRONIK 150060GS75000
38 | 1 | D7 | LED, 0603 RED | WURTH ELEKTRONIK 150060SS75000
39 | 0 | D11 | DIODE., SOD323 OPTIONAL
40 | 1 | D13 | DIODE, ULTRA LOW SCHOTTKY RECTIEIER | NEXPERIA PMEG2005AEL,315
41 | 16 | E1-E4,E7,E8,E21-E26,E28,E34,E36, E37 | TEST POINT,TURRET,0.094",MTG. HOLE | MILL-MAX, 2501-2-00-80-00-00-07-0
42 | 12 | J1, J2, J3, J4, J5, J6 (REQUIRED 2 PER BOARD) | NUT, HEX, STEEL, ZINC PLATE,10-32 | KEYSTONE, 4705
43 | 6 | J1, J2, J3, J4, J5, J6 | WASHER, FLAT, STEEL,ZINC PLATE,OD: 0.436 [11.1] | KEYSTONE, 4703
44 | 6 | J1, J2, J3, J4, J5, J6 | STUD, FASTENER, #10-32 | PENNENGINEERING, KFH-032-10ET
45 | 6 | J1, J2, J3, J4, J5, J6 | RING, LUG, CRIMP,#10,NON-INSULATED,SOLDERLESS TERMINALS | KEYSTONE, 8205
46 | 5 | JP1,JP2,JP3,JP4,JP5 | CONN.,HDR,MALE,1x3,2mm,THT, STR | WURTH ELEKTRONIK, 62000311121
47 | 2 | J11,J12 | CONN., BNC PC MOUNT RECEPT. JACK, 50 OHM, TF-4 POST | AMPHENOL CONNEX 112404
48 | 1 | J13 | CONN., HEADER, 2X7, 2mm, R/A (F) | SULLINS, NPPN072FJFN-RC
49 | 1 | J14 | HEADER, 12PIN 2mm STR DL | FCI 98414-G06-12ULF
50 | 1 | J15 | CONN., HEADER, 2X7, 2mm, R/A (M) | MOLEX 87760-1416
51 | 1 | J16 | HEADER, 4PIN 2mm STR DL | HIROSE DF3A-4P-2DSA
52 | 4 | L1,L2,L3,L4 | Power inductor | EATON., FP1007R3-R22-R
53 | 1 | L5 | IND, 68µH Shielded Inductor 1.6A 201 mOhm | SUMIDA, CDRH105RNP-680NC
54 | 2 | Q9,Q10 | XSTR, 40V PNP SMALL SIGNAL TRANSISTOR IN SOT323 | DIODES INC, MMST3906-7-F
55 | 2 | Q20,Q29 | XSTR, P-CHANNEL ENHANCEMENT MODE MOSFET | DIODES INC, DMP3130L-7
56 | 2 | Q21,Q26 | XSTR, N-CHANNEL TRANSISTOR | FAIRCHILD, 2N7002K
57 | 2 | Q23,Q24 | XSTR, MOSFET, N-CHANNEL 40V | VISHAY, SUD50N04-8M8P-4GE3
58 | 1 | R1 | RES, 0.001 OHMS 1% 1W, 2512 | VISHAY, WSL25121L000FEA
59 | 1 | R2 | RES., 1 OHMS, 1%, 1/10W, 0603 | VISHAY, CRCW06031R0FKEA
60 | 15 | R3,R4,R30,R51,R52,R56,R87,R91 | RES., 0 OHM, 1/10W, 0603 | VISHAY, CRCW06030000Z0EA
61 |  | R113,R114,R117,R127,R137,R138,R148
62 | 3 | R5,R16,R70 | RES., 10 OHMS, 1%, 1/10W, 0603 | VISHAY, CRCW060310R0FKEA
63 | 7 | R6,R8,R10,R29,R34,R98,R123 | RES., 10k OHMS, 1%, 1/10W, 0603 | VISHAY, CRCW060310K0FKEA
64 | 3 | R9,R128,R150 | RES., 4.99k OHMS, 1%, 1/10W, 0603 | VISHAY, CRCW06034K99FKEA
65 | 3 | R11,R12,R13 | RES., 1k OHMS, 1%, 1/10W, 0603 | VISHAY, CRCW06031K00FKEA
66 | 4 | R14,R20,R135,R143 | RES, 649 OHMS 1% 1/10W, 0603 | VISHAY, CRCW0603649RFKEA
67 | 24 | R43,R124,R129,R162,R164, | RES., 0 OHM, 1/10W, 0402 | VISHAY, CRCW04020000Z0EA
68 |  | R171,R173,R175,R176,R177,
69 |  | R186,R188,R190,R191,R192,
70 |  | R202,R203,R205,R206,R207,
71 |  | R212,R214,R216,R218
72 | 2 | R49,R89 | RES., 2 OHMS, 1%, 1/10W, 0603 | VISHAY, CRCW06032R0FKEA
73 | 1 | R55 | RES., 100K OHMS, 5%, 1/10W,0603 | VISHAY, CRCW0603100KJNEA
74 | 3 | R95,R96,R107 | RES., 20k OHMS, 1%, 1/10W, 0603 | VISHAY, CRCW060320K0FKEA
75 | 2 | R79,R130 | RES., 402 OHMS,1%, 1/10W,0603 | VISHAY, CRCW0603402RFKTA
76 | 1 | R81 | RES., 255 OHMS, 1%, 1/10W, 0603 | VISHAY, CRCW0603255RFKEA
77 | 1 | R92 | RES., 3.3 OHMS, 1%, 1/10W, 0603 | VISHAY, CRCW06033R30FKEA
78 | 1 | R93 | RES.,154k OHMS,1%,1/10W,,0603 | VISHAY, CRCW0603154KFKEA
79 | 1 | R94 | RES, 1M OHMS, 5% 1/10W,,0603 | VISHAY CRCW06031M00JNEA
81 | 1 | R97 | RES., 681k OHMS,1%,1/10W,0603 | VISHAY, CRCW0603681KFKEA
82 | 1 | R99 | RES, 301 OHMS, 5% 1/10W, 0603 | VISHAY, CRCW0603301RFKEA
83 | 1 | R100 | RES., 82.5 OHMS, 5% 1/10W, 0603 | VISHAY, CRCW060382R5FKEA
84 | 2 | R101,R102 | RES., 0.01 OHM,1%,2512, | VISHAY, WSL2512R0100FEA
85 | 1 | R103 | RES., VARIABLE 5K | BOURNS 3386P-1-502-LF
86 | 1 | R104 | RES., 1.21k OHMS,1%,1/10W,0603 | VISHAY, CRCW06031K21FKEA
87 | 2 | R105, R106 | RES., 118k OHMS,1%,1/10W,0603 | VISHAY, CRCW0603118KFKEA
88 | 4 | R147 | RES., 15.8k OHMS,1%,1/10W,0603 | VISHAY, CRCW060315K8FKEA
89 | 4 | R163,R172,R187,R201 | RES., 10k OHMS, 1%, 1/10W, 0402 | VISHAY, CRCW040210K0FKED
87 | 0 | R119,R120,R125,R160,R161,R167,R168,R169,R170,R174 | RES., OPTIONAL
88 |  | R181,R183,R184,R185,R189,R197,R198,R199,R200,R204
89 |  | R209,R211,R213,R215,R217
90 |  | R17,R22,R23,R24,R25,R26,R27,R28,R31,R32,R35,R36,R37,R38,R87,R122,R134,R136,R141,R142,R145,R151,R139,R85,R159, R121,R195, R194,R59,R85
91 | 1 | R85 | RES. 27.4 OHMS 1% 2512 | VISHAY CRCW251227R4FKEG
92 | 1 | SW2 | SWITCH, Slide Switch DPDT Through Hole | C&K JS202011CQN
93 | 1 | U1 | IC., Dual Output PolyPhase Step-Down Controller with Sub-Milliohm DCR Sensing and Digital Power System Management | LINEAR TECH.LTC3884ERHE-1#10GV-1PBF-ES
94 | 1 | U2 | IC., PolyPhase Step-Down Synchronous Slave Controller with Sub-Milliohm DCR Sensing | LINEAR TECH.LTC3874IUF-1
95 | 1 | U4 | IC , High Efficiency, 65V 500mA Synchronous Step-Down Converter | LINEAR TECH. LTC3630EMSE#PBF
96 | 1 | U5 | IC.,Voltage-Controlled Pulse Width Modulator | LINEAR TECH. LTC6992IS6-1#PBF
97 | 1 | U6 | IC, Single 100V/µs,85MHz, Rail-to-Rail Input and Output Op Amps | LINEAR TECH. LT1803IS5#PBF
| 1 | U8 | IC, SERIAL EEPROM | MICROCHIP 24LC024-I/ST
| 4 | U15,U16,U17,U18 | DrMOS | INFINEON., IR35412 or TDA21470 or Fairchild FDMF3170
| 5 | XJP1,XJP2,XJP3,XJP4,XJP5 | CONN.,SHUNT,FEMALE,2 POS,2mm | WURTH ELEKTRONIK, 60800213421
| 4 | MH1,MH2,MH3,MH4 | STANDOFF, SNAP ON | KEYSTONE 8834
|  |  | FAB, PRINTED CIRCUIT BOARD | DEMO CIRCUIT 2605A
|  |  | STENCILS (TOP & BOTTOM) | STENCIL DC2605A

## DC2605A OLD (hidden)
Item | Qty | Reference | Part Description | Manufacturer / Part # | Kit Qty | Pkg Qty | Balance | Parts/Purch.
| Boxes: | 1
| Loc: | B3 |  | NUMBER OF BOARDS = | 175 |  | PbF Assembly |  | FT2528A DC2298A ?
sent 11/28
1 | 16 | CIN1,CIN2,CIN3,CIN4,CIN5,CIN6,CIN7, | CAP., 22uF, X5R, 25V, 10%, 1210 | MURATA GRM32ER71E226KE15L | 2800 | 1000 | -1800 | $$
|  | CIN8,CIN9,CIN10,CIN11,CIN12, |  |  | 0 | 0 | 0
|  | CIN13,CIN14,CIN15,CIN16 |  |  | 0 | 0 | 0
2 | 17 | COUT1,COUT2,COUT5,COUT6 | CAP., 100uF, X5R, 6.3V, 20%,1210 | AVX, 12106D107MAT2A | 2975 | 2300 | -675 | $$ 10%
|  | COUT10,COUT11,COUT12,COUT16, |  |  | 0 | 0 | 0
|  | COUT19,COUT20,COUT24,COUT25, |  |  | 0 | 0 | 0
|  | C30,C34,C35,COUT41,C44 |  |  | 0 | 0 | 0
3 | 18 | COUT3,COUT4,COUT7,COUT8 | CAP., 470uF, 20%, 2.5V, TANT POLYMER | PANASONIC ETPF470M5H | 3150 | 2800 | -350 | 2LG RLs | 2268A, 2225A, 2084A, ETC
|  | COUT9,COUT13,COUT14,COUT15, |  |  | 0 | 0 | 0
|  | COUT17,COUT18,COUT22,COUT23, |  |  | 0 | 0 | 0
|  | COUT35,COUT36,COUT37,COUT38, |  |  | 0 | 0 | 0
|  | COUT39,COUT40 |  |  | 0 | 0 | 0
4 | 1 | C1 | CAP., 2.2uF, X5R, 6.3V, 20% ,0603 | TDK C1608X5R0J225M | 175 | 500 | 325 | TB
5 | 4 | C2,C52,C53,C54 | CAP., 270uF 20% 16V OSCON | PANASONIC 16SVPC270M | 700 | 800 | 100 | 2LG RLs
6 | 1 | C3 | CAP., 2.2uF, X5R, 6.3V, 20%, 0805 | TDK, C2012X5R0J225M125AC | 175 | 500 | 325 | TB
7 | 4 | C4,C6,C18,C20 | CAP., 4.7uF, X5R, 10V ,10%, 0603 | AVX, 0603ZD475KAT2A | 700 | 500 | -200 | $$$ 500 only
8 | 0 | C5,C51,C183,C187,C193,C199,C205, | CAP., OPTION |  | 0 | 0 | 0
|  | C206,C207 |  |  | 0 | 0 | 0
9 | 5 | C7,C19,COUT26,C41,C42 | CAP., 1uF,X5R,25V, 20%,0603 | AVX 06033D105MAT2A | 875 | 500 | -375 | $$$ 500 only
10 | 4 | C9,C16,C21,C33 | CAP., 220nF, X7R, 25V, 10% ,0603 | TDK C1608X7R1E224K | 700 | 900 | 200 | TB
11 | 1 | C12 | CAP., 330pF, C0G ,50V, 5% ,0603 | MURATA GRM1885C1H331JD01D | 175 | 400 | 225 | + 250
12 | 1 | C13 | CAP., 6.8nF, X7R, 50V, 10%, 0603 | MURATA GRM188R71H682KA01B | 175 | 500 | 325
13 | 3 | C14,C17,C28 | CAP., 10nF, X7R, 25V, 10% ,0603 | AVX 06033C103KAT2A | 525 | 1200 | 675 | 2Rls
14 | 1 | C23 | CAP., 22pF, C0G ,50V,5% C0G,0603 | MURATA GRM1885C1H220JA01B | 175 |  | -175
15 | 8 | C29,C181,C186,C188,C192,C194, | CAP., 0.47uF, X5R, 10V ,10%, 0402 | TDK, C1005X5R1A474KT | 1400 | 2000 | 600 |  | MURATA GRM155R61A474KE15D/BKN
|  | C198,C200 |  |  | 0 | 0 | 0
16 | 1 | C31 | CAP., 10uF, X7R, 16V ,10% ,1210 | MURATA GRM32DR71C106KA01L | 175 |  | -175
17 | 2 | C39,C50 | CAP., 100nF,X7R,16V,20% ,0603 | AVX, 0603YC104MAT2A | 350 | 500 | 150
18 | 1 | C40 | CAP., 150pF,X7R,50V,10% , 0603 | AVX, 06035C151KAT2A | 175 | 400 | 225
19 | 1 | C43 | CAP., 220pF,X7R,50V,10% ,0603 | AVX, 06035C221KAT2A | 175 | 450 | 275 | NP0 OK
20 | 1 | C49 | CAP., 47nF,X7R, 25V, 10%, 0603 | AVX, 06033C473KAT2A | 175 | 400 | 225
21 | 9 | C75,C185,C190,C191,C196,C197, | CAP., 4.7uF,X5R,10V,10% ,0402 | AVX, 0402ZD475KAT2A | 1575 |  | -1575
|  | C202,C203,C204 |  |  | 0 | 0 | 0
22 | 4 | C184,C189,C195,C201 | CAP., 330pF, X7R, 50V, 10%, 0402 | AVX, 04025C331KAT2A | 700 | 1600 | 900 | 3Rls
23 | 2 | D6,D9 | LED, 0603 GREEN | WURTH ELEKTRONIK 150060GS75000 | 350 | 500 | 150 | TB
24 | 1 | D7 | LED, 0603 RED | WURTH ELEKTRONIK 150060SS75000 | 175 | 400 | 225 | TB
25 | 0 | D11 | DIODE., SOD323 OPTIONAL |  | 0 | 0 | 0
26 | 1 | D13 | DIODE, ULTRA LOW SCHOTTKY RECTIEIER | NXP SEMI. PMEG2005AEL,315 | 175 |  | -175 | $$ 2106B ?
27 | 16 | E1-E4,E7,E8,E21-E26,E28,E34,E36, | TEST POINT,TURRET,0.094",MTG. HOLE | MILL-MAX, 2501-2-00-80-00-00-07-0 | 2800 | 2500 | -300
|  | E37 |  |  | 0 | 0 | 0
28 | 5 | JP1,JP2,JP3,JP4,JP5 | CONN.,HDR,MALE,1x3,2mm,THT, STR | WURTH ELEKTRONIK, 62000311121 | 875 |  | -875
29 | 2 | J11,J12 | CONN., BNC PC MOUNT RECEPT. JACK, 50 OHM, TF-4 POST | AMPHENOL CONNEX 112404 | 350 | 320 | -30 | 4 Trays
30 | 1 | J13 | CONN., HEADER, 2X7, 2mm, R/A (F) | SULLINS, NPPN072FJFN-RC | 175 | 200 | 25 | Tubes
31 | 1 | J14 | HEADER, 12PIN 2mm STR DL | FCI 98414-G06-12ULF | 175 | 200 | 25 | Tubes
32 | 1 | J15 | CONN., HEADER, 2X7, 2mm, R/A (M) | MOLEX 87760-1416 | 175 |  | -175 | $$
33 | 1 | J16 | HEADER, 4PIN 2mm STR DL | HIROSE DF3A-4P-2DSA | 175 |  | -175 | $$
34 | 4 | L1,L2,L3,L4 | IND., High frequency, high current power inductors | EATON., FP1007 ????? | 700 |  | -700 | $$ ??
35 | 1 | L5 | IND, 68µH Shielded Inductor 1.6A 201 mOhm | SUMIDA, CDRH105RNP-680NC | 175 | 250 | 75 | LG RL
36 | 2 | Q9,Q10 | XSTR, 40V PNP SMALL SIGNAL TRANSISTOR IN SOT323 | DIODES INC, MMST3906-7-F | 350 | 500 | 150 | TB
37 | 2 | Q20,Q29 | XSTR, P-CHANNEL ENHANCEMENT MODE MOSFET | DIODES INC, DMP3130L-7 | 350 | 600 | 250
38 | 2 | Q21,Q26 | XSTR, N-CHANNEL TRANSISTOR | FAIRCHILD, 2N7002K | 350 | 417 | 67 | TB +83
39 | 2 | Q23,Q24 | XSTR, MOSFET, N-CHANNEL 40V | VISHAY, SUD50N04-8M8P-4GE3 | 350 |  | -350
40 | 1 | R1 | RES, 0.001 OHMS 1% 0.5W, 2512 | VISHAY, WSL25121L000FEA | 175 |  | -175
41 | 1 | R2 | RES., 1 OHMS, 1%, 1/10W, 0603 | VISHAY, CRCW06031R0FKEA | 175 | 300 | 125
42 | 13 | R3,R4,R30,R51,R52,R91,R113,R114, | RES., 0 OHM, 1/10W, 0603 | VISHAY, CRCW06030000Z0EA | 2275 | 9500 | 7225 | >> 3Rls NIC OK
|  | R117,R127,R137,R138,R148 |  |  | 0 | 0 | 0
43 | 3 | R5,R16,R70 | RES., 10 OHMS, 1%, 1/10W, 0603 | VISHAY, CRCW060310R0FKEA | 525 | 1800 | 1275
44 | 8 | R6,R8,R10,R29,R34,R56,R98,R123 | RES., 10k OHMS, 1%, 1/10W, 0603 | VISHAY, CRCW060310K0FKEA | 1400 |  | -1400 | $$$ 100
45 | 0 | R17,R22,R23,R24,R25,R26,R27,R28, | RES., OPTIONAL |  | 0 | 0 | 0
|  | R31,R32,R35,R36,R37,R38,R85,R87, |  |  | 0 | 0 | 0
|  | R119,R120,R122,R125,R134,R136, |  |  | 0 | 0 | 0
|  | R139,R141,R142,R145,R151,R159, |  |  | 0 | 0 | 0
|  | R160,R161,R167,R168,R169,R170, |  |  | 0 | 0 | 0
|  | R174,R181,R183,R184,R185,R189, |  |  | 0 | 0 | 0
|  | R197,R198,R199,R200,R204,R209, |  |  | 0 | 0 | 0
|  | R211,R213,R215,R217 |  |  | 0 | 0 | 0
46 | 3 | R9,R128,R150 | RES., 4.99k OHMS, 1%, 1/10W, 0603 | VISHAY, CRCW06034K99FKEA | 525 |  | -525 | $$$
47 | 3 | R11,R12,R13 | RES., 1k OHMS, 1%, 1/10W, 0603 | VISHAY, CRCW06031K00FKEA | 525 | 650 | 125 | TB
48 | 4 | R14,R20,R135,R143 | RES, 715 OHMS 1% 1/10W, 0603 | NIC, NRC06F7150TRF | 700 | 1000 | 300 |  | VISHAY, CRCW0603715RFKEA
49 | 24 | R43,R124,R129,R162,R164, | RES., 0 OHM, 1/10W, 0402 | VISHAY, CRCW06030000Z0EA | 4200 | 7000 | 2800 | << 3Rls NIC OK
|  | R171,R173,R175,R176,R177, |  |  | 0 | 0 | 0
|  | R186,R188,R190,R191,R192, |  |  | 0 | 0 | 0
|  | R202,R203,R205,R206,R207, |  |  | 0 | 0 | 0
|  | R212,R214,R216,R218 |  |  | 0 | 0 | 0
50 | 2 | R49,R89 | RES., 2 OHMS, 1%, 1/10W, 0603 | VISHAY, CRCW06032R0FKEA | 350 |  | -350
51 | 1 | R55 | RES., 100K OHMS, 5%, 1/10W,0603 | NIC, NRC06F1003TRF | 175 | 500 | 325 |  | VISHAY, CRCW0603100KJNEA
52 | 4 | R59,R95,R96,R107 | RES., 20k OHMS, 1%, 1/10W, 0603 | NIC, NRC06F2002TRF | 700 | 1100 | 400 |  | VISHAY, CRCW060320K0FKEA
53 | 2 | R79,R130 | RES., 200 OHMS, 5%, 1/10W,0603 | VISHAY, CRCW0603200RJNEA | 350 | 700 | 350 | 1% OK TB
54 | 1 | R81 | RES., 127 OHMS, 1%, 1/10W, 0603 | VISHAY, CRCW0603127RFKEA | 175 |  | -175 | 100
55 | 1 | R92 | RES., 3.3 OHMS, 1%, 1/10W, 0603 | VISHAY, CRCW06033R30FKEA | 175 |  | -175 | 175
56 | 1 | R93 | RES.,154k OHMS,1%,1/10W,,0603 | VISHAY, CRCW0603154KFKEA | 175 | 500 | 325
57 | 1 | R94 | RES, 1M OHMS, 5% 1/10W,,0603 | VISHAY CRCW06031M00JNEA | 175 | 700 | 525 | AAC OK
58 | 1 | R97 | RES., 681k OHMS,1%,1/10W,0603 | VISHAY, CRCW0603681KFKEA | 175 | 700 | 525 | AAC OK
59 | 1 | R99 | RES, 301 OHMS, 5% 1/10W, 0603 | VISHAY, CRCW0603301RFKEA | 175 |  | -175
60 | 1 | R100 | RES., 82.5 OHMS, 5% 1/10W, 0603 | VISHAY, CRCW060382R5FKEA | 175 | 500 | 325
61 | 2 | R101,R102 | RES., 0.01 OHM,1%,2512, | VISHAY, WSL2512R0100FEA | 350 |  | -350 | $$$
62 | 1 | R103 | RES., VARIABLE 5K | BOURNS 3386P-1-502-LF | 175 |  | -175 | $$ 2142 2089
63 | 1 | R104 | RES., 1.21k OHMS,1%,1/10W,0603 | VISHAY, CRCW06031K21FKEA | 175 |  | -175
64 | 1 | R105 | RES., 118k OHMS,1%,1/10W,0603 | VISHAY, CRCW0603118KFKEA | 175 | 500 | 325
65 | 1 | R106 | RES., 80.6k OHMS,1%,1/10W,0603 | VISHAY, CRCW060380K6FKEA | 175 |  | -175
66 | 2 | R121,R195 | RES., 249 OHMS, 1% 1/10W 0402 | VISHAY, CRCW0402249RFKED | 350 |  | -350
67 | 1 | R147 | RES., 15.8k OHMS,1%,1/10W,0603 | VISHAY, CRCW060315K8FKEA | 175 |  | -175
68 | 4 | R163,R172,R187,R201 | RES., 10k OHMS, 1%, 1/10W, 0402 | VISHAY, CRCW040210K0FKED | 700 | 1500 | 800
69 | 1 | R194 | RES., 1k OHMS, 1%, 1/10W, 0402 | PANASONIC, ERJ-2RKF1001X | 175 | 500 | 325 |  | VISHAY, CRCW04021K00FKED
70 | 1 | SW2 | SWITCH, Slide Switch DPDT Through Hole | C&K JS202011CQN | 175 | 100 | -75 | $$
71 | 1 | U1 | IC., Dual Output PolyPhase Step-Down Controller with Sub-Milliohm DCR Sensing and Digital Power System Management | LINEAR TECH. LTC3884-1#PBF | 175 |  | -175 | LX-205985 RPL=2/18/17
72 | 1 | U2 | IC., PolyPhase Step-Down Synchronous Slave Controller with Sub-Milliohm DCR Sensing | LINEAR TECH. LTC3874EUFD#PBF | 175 |  | -175 | LX-205983
73 | 1 | U4 | IC , High Efficiency, 65V 500mA Synchronous Step-Down Converter | LINEAR TECH. LTC3630EMSE#PBF | 175 |  | -175 | LX-205983
74 | 1 | U5 | IC.,Voltage-Controlled Pulse Width Modulator | LINEAR TECH. LTC6992IS6-1#PBF | 175 | 200 | 25 | TB
75 | 1 | U6 | IC, Single 100V/µs,85MHz, Rail-to-Rail Input and Output Op Amps | LINEAR TECH. LT1803IS5#PBF | 175 | 200 | 25 | TB
76 | 1 | U8 | IC, SERIAL EEPROM | MICROCHIP 24LC024-I/ST | 175 |  | -175 | $$
77 | 4 | U15,U16,U17,U18 | TBD | INFINEON., IR35412 | 700 |  | -700 | $$ ?? | IR3541MTRPBF ??
78 | 5 | XJP1,XJP2,XJP3,XJP4,XJP5 | CONN.,SHUNT,FEMALE,2 POS,2mm | WURTH ELEKTRONIK, 60800213421 | 875 | 850 | -25
79 | 4 | MH1,MH2,MH3,MH4 | STANDOFF, SNAP ON | KEYSTONE 8834 | 700 | 1000 | 300
80 | 1 |  | FAB, PRINTED CIRCUIT BOARD | DEMO CIRCUIT 2605A | 175 |  | -175
81 | 2 |  | STENCILS (TOP & BOTTOM) | STENCIL DC2605A | 2 |  | -2 | WHO ??
M. Boyd
|  | High Efficieny, High Current Step-Down Power Converter with Power System Management |  |  |  |  | TOTAL | 0
Parts
|  | ICs | Req 11/17 RPL=2/18/17
PCBs
Sten
PAF
PO
|  | 2016-12-06 | LTC6992IS6-1#PBF qty-200 Lot# 861584.3 DC=1613T
LT1803IS5#PBF qty-200 Lot# 722076.4 DC=1325T
Note on C112: Start Date = 11/17/16 Ya Liu Helen Zhou Acct# -011