## DC1975A-1
Item | Qty | Reference | Part Description | Manufacturer / Part # | Kit Qty
|  |  |  | NUMBER OF BOARDS = | 150
1 | 1 | CN1 | CAP, X5R, ARRAY, 2.2uF 20% 4V, 0508 | AVX, W2L14D225MAT1A | 150
2 | 2 | C1,C5 | CAP, 0402 2.2uF 20% 6.3V X5R | TAIYO YUDEN JMK105BJ225MV-F | 300
3 | 0 | C2,C3,C6,C12,C13,C14,C22, | CAP, 0402 | OPT | 0
4 | 5 | C4,C8,C9,C11,C18 | CAP, 0402 1uF 10% 16V X6S | TDK C1005X6S1C105K | 750
5 | 6 | C7,C10,C15,C16,C17,C19 | CAP, 0402 0.01uF 10% 16V X7R | AVX 0402YC103KAT2A | 900
6 | 5 | C20,C21,C23,C30,C31 | CAP, 0402 0.1uF 10% 10V X5R | TDK C1005X5R1A104K | 750
7 | 12 | C24-C29,C33-C38 | CAP, 0603 0.1uF 10% 50V X7R | TDK C1608X7R1H104K | 1800
8 | 3 | C39,C40,C41 | CAP, 0603 22pF 5% 16V NPO | AVX 0603YA220JAT2A | 450
9 | 1 | C42 | CAP, 0603 4.7uF 20% 6.3V X5R | TDK C1608X5R0J475MT | 150
10 | 4 | C43,C45,C46,C48 | CAP, 0603 1uF 10% 16V X7R | TDK C1608X7R1C105K | 600
11 | 2 | C44,C47 | CAP, 0805 10uF 10% 16V X5R | MURATA GRM21BR61C106KE15L | 300
12 | 6 | JP1,JP2,JP3,JP4,JP5,JP6 | HEADER, 3PIN, 2mm | SULLIN, NRPN031PAEN-RC | 900
13 | 6 | J1-J6 | CONN, SMA 50-OHM EDGE-LAUNCH | E.F.JOHNSON, 142-0701-851 | 900
14 | 0 | L1 | IND, 0603 BEAD | TBD | 0
15 | 3 | L2,L3,L4 | FERRITE BEAD, 1206 | MURATA BLM31PG330SN1L | 450
16 | 9 | RN1-RN9 | RES, THICK FILM ARRAY, 33 OHMS | VISHAY CRA04S08333R0JTD | 1350
17 | 1 | R1 | RES, 0402 1K OHMS 5% 1/16W | VISHAY CRCW04021K00JNED | 150
18 | 15 | R2,R3,R7,R8,R11,R12,R17,R18 | RES, 0402 0 OHMS JUMPER | NIC NRC04ZOTRF | 2250
R26,R27,R30,R35,R36,R37,C32
19 | 10 | R4,R5,R9,R10,R13,R16,R19,R20,R31,R33 | RES, 0402 49.9 OHMS 1% 1/16W | NIC NRC04F49R9TRF | 1500
20 | 3 | R6,R24,R39 | RES, 0402 100 OHMS 1% 1/16W | NIC NRC04F1000TRF | 450
21 | 4 | R14,R21,R22,R23 | RES, 0402 4.99K OHMS 1% 1/16W | NIC NRC04F4991TRF | 600
22 | 1 | R15 | RES, 0402 100K OHMS 5% 1/16W | NIC NRC04J104TRF | 150
23 | 0 | R25,R28,R29,R32,R34,R38 | RES, 0402 | OPT | 0
24 | 1 | R40 | RES, 0603 10K OHMS 5% 1/10W | NIC NRC06J103TRF | 150
25 | 5 | R41,R42,R43,R44,R45 | RES, 0603 1K OHMS 5% 1/10W | VISHAY CRCW06031K00JNED | 750
26 | 2 | R46,R48 | RES, 0603 3K OHMS 1% 1/10W | VISHAY CRCW06033K00FKEA | 300
27 | 1 | R47 | RES, 0603 180K OHMS 1% 1/10W | VISHAY CRCW0603180KFKED | 150
28 | 1 | R49 | RES, 0603 330K OHMS 1% 1/10W | VISHAY CRCW0603330KFKEA | 150
29 | 7 | TP1-TP7 | TP, TURRETS, .094" | MILLMAX 2501-2-00-80-00-00-07-0 | 1050
30 | 1 | T1 | XFMR, 1:1, TRANS-MABA-007159 | MACOM MABA-007159-000000 | 150
31 | 1 | U1 | IC, LTC2270CUP, QFN64UP-9X9 | LINEAR TECH., LTC2270CUP | 150
32 | 4 | U2,U3,U5,U6 | IC, 8-BIT DUAL VOLTAGE SUPPLY TRANSLATOR, MICROPAK-10 | FAIRCHILD SEMI., FXLH42245MPX | 600
33 | 1 | U4 | IC, 2-BIT DUAL VOLTAGE SUPPLY TRANSLATOR, MICROPAK-10 | FAIRCHILD SEMI., FXL2T245L10X | 150
34 | 1 | U7 | IC, ULP INVERTER, SC70-5 | FAIRCHILD SEMI., NC7SP14P5X | 150
35 | 1 | U8 | IC, EEPROM, TSSOP8 | MICROCHIP TECH. 24LC025-I/ST | 150
36 | 1 | U9 | IC, 8-BIT I/0 EXPANDER, SSOP20G | NXP PCF8574TS/3 | 150
37 | 2 | U10,U11 | IC, Single Resistor Low Dropout Regulator,DFN8DD | LINEAR TECH. LT3080EDD | 300
38 | 6 | SHUNTS FOR JP1-JP6 | SHUNT, 2mm | SAMTEC 2SN-BK-G | 900
39 | 4 | STANDOFF, SNAP ON |  | KEYSTONE_8831 | 600
40 | 2 | STENCILS FOR BOTH SIDES |  | DC1975A-1 | 2