## DC1705C-1-GENERAL BOM
Item | Qty | Reference | Part Description | Manufacturer / Part # | Kit Qty
|  |  |  | NUMBER OF BOARDS = | 110
1 | 4 | C1,C8,C9,C18 | CAP., X7R, 1.0µF, 16V, 10%, 0805 | TDK, C2012X7R1C105K | 440
2 | 2 | C2,C10 | CAP.,Tantalum, 330µF,10V, 10%, 7343 | AVX, TPME337K010R0035 | 220
3 | 8 | C3,C13,C17,C22,C23,C24,C25,C26 | CAP., X5R, 0.1µF, 10V, 10%, 0402 | TDK, C1005X5R1A104K | 880
4 | 2 | C6,C11 | CAP., X5R, 1.0µF, 16V, 10%, 0402 | TDK, C1005X5R1C105K | 220
5 | 4 | C7,C12,C15,C19 | CAP., X7R, 0.01µF, 16V, 10%, 0402 | AVX, 0402YC103KAT2A | 440
6 | 1 | C14 | CAP., X7R 0.022µF 16V 10%, 0402 | AVX 0402YC223KAT2A | 110
7 | 1 | C16 | CAP., X7R, 2.2µF, 16V, 10%, 0805 | TDK, C2012X7R1C225K | 110
8 | 2 | C20,C21 | CAP.,NPO, 100pF, 50V, 5%, 0402 | TDK, C1005C0G1H101J | 220
9 | 1 | D1 | LED, RED | ROHM, SML-010VTT86L | 110
10 | 1 | E3 | TURRET, Testpoint, 2501 | MILL-MAX, 2501-2-00-80-00-00-07-0 | 110
11 | 1 | JP1 | HEADERS, 3 Pins 2mm Ctrs. | SAMTEC TMM-103-02-L-S | 110
12 | 4 | J1,J3,J4,J5 | CON., SMA 50-OHM EDGE-LANCH | E.F. JOHNSON, 142-0701-851 | 440
13 | 1 | J2 | CON., Header, 14 Pin, 2mm | MOLEX, 87831-1420 | 110
14 | 4 | J6,J7,J8,J9 | JACK, BANANA | KEYSTONE, 575-4 | 440
15 | 2 | L1,L2 | IND, 68nH 5%, 0402 | COILCRAFT, 0402HPH-68NXJLW | 220
16 | 1 | R1 | RES., CHIP, 51.1 OHMS, 1/16W, 1%, 0402 | NIC, NRC04F51R1TRF | 110
17 | 1 | R3 | RES., CHIP, 330, 1/16W, 1%, 0402 | NIC, NRC04F3300TRF | 110
18 | 1 | R4 | RES., CHIP, 15 OHMS, 1/16W, 1%, 0402 | NIC, NRC04F15R0TRF | 110
19 | 4 | R5,R6,R7,R13 | RES., CHIP, 200K, 1/16W, 1%, 0402 | NIC, NRC04F2003TRF | 440
20 | 3 | R8,R9,R14 | RES., CHIP, 4.99K, 1/16W, 1%, 0402 | NIC, NRC04F4991TRF | 330
21 | 4 | R10,R11,R12,R16 | RES., CHIP, 100 1/16W, 5%, 0402 | NIC, NRC04J101TRF | 440
22 | 1 | R15 | RES., CHIP, 0 OHM, 0603 | VISHAY, CRCW06030000Z0EA | 110
23 | 2 | U2,U3 | I.C., Dual Buffer, SC70 | FAIRCHILD SEMI., NC7WZ17P6X | 220
24 | 1 | U4 | I.C., Dual Transceiver, SOT363 | NXP, 74LVC1T45GW | 110
25 | 1 | U5 | I.C., Serial EEPROM, TSSOP8 | MICROCHIP, 24LC025-I /ST | 110
26 | 1 | SHUNT ON JP1 (2&3) | SHUNT, 2mm Ctrs. | SAMTEC 2SN-BK-G | 110
27 | 4 | MH1-MH4 | STANDOFF, NYLON, 0.5, 1/2" | KEYSTONE, 8833 (SNAP ON) | 440
28 | 2 |  | STENCILS (TOP & BOTTOM) | DC1705C-1 | 2

## -A
Item | Qty | Reference | Part Description | Manufacturer / Part # | Kit Qty
|  |  |  | NUMBER OF BOARDS = | 0
1 | 1 |  | GENERAL BOM | DC1705C-1 | 0
2 | 1 | CI1 | CAP., X7R 0.022µF 50V 5% 0603 | AVX 06035C223JAT2A | 0
3 | 1 | CI2 | CAP., COG 6800pF 50V 5% 0805 | MURATA GRM2195C1H682JA01D | 0
4 | 1 | CP | CAP., COG 2700pF 50V 5% 0603 | MURATA GRM1885C1H272JA01D | 0
5 | 1 | RZ | Res., CHIP, 453, 1/10W 1%, 0603 | NIC, NRC06F4530TRF | 0
6 | 1 | U1 | I.C. Synthesizer, QFN28UFD-4X5 | LINEAR TECH., LTC6946IUFD-1 | 0

## -B
Item | Qty | Reference | Part Description | Manufacturer / Part # | Kit Qty
|  |  |  | NUMBER OF BOARDS = | 0
1 | 1 |  | GENERAL BOM | DC1705C-1 | 0
2 | 1 | CI1 | CAP., X7R 0.022µF 50V 5% 0603 | AVX 06035C223JAT2A | 0
3 | 1 | CI2 | CAP., COG 6800pF 50V 5% 0805 | MURATA GRM2195C1H682JA01D | 0
4 | 1 | CP | CAP., COG 2700pF 50V 5% 0603 | MURATA GRM1885C1H272JA01D | 0
5 | 1 | RZ | Res., CHIP, 453, 1/10W 1%, 0603 | NIC, NRC06F4530TRF | 0
6 | 1 | U1 | I.C. Synthesizer, QFN28UFD-4X5 | LINEAR TECH., LTC6946IUFD-2 | 0

## -C
Item | Qty | Reference | Part Description | Manufacturer / Part # | Kit Qty
|  |  |  | NUMBER OF BOARDS = | 0
1 | 1 |  | GENERAL BOM | DC1705C-1 | 0
2 | 1 | CI1 | CAP., X7R 0.022µF 50V 5% 0603 | AVX 06035C223JAT2A | 0
3 | 1 | CI2 | CAP., COG 6800pF 50V 5% 0805 | MURATA GRM2195C1H682JA01D | 0
4 | 1 | CP | CAP., COG 2700pF 50V 5% 0603 | MURATA GRM1885C1H272JA01D | 0
5 | 1 | RZ | Res., CHIP, 453, 1/10W 1%, 0603 | NIC, NRC06F4530TRF | 0
6 | 1 | U1 | I.C. Synthesizer, QFN28UFD-4X5 | LINEAR TECH., LTC6946IUFD-3 | 0

## -D
Item | Qty | Reference | Part Description | Manufacturer / Part # | Kit Qty
|  |  |  | NUMBER OF BOARDS = | 110
1 | 1 |  | GENERAL BOM | DC1705C-1 | 1
2 | 1 | CI1 | CAP., X7R 0.01µF 50V 5% 0603 | AVX 06035C103JAT2A | 110
3 | 1 | CI2 | CAP., COG 0.01µF 50V 5% 0805 | MURATA GRM2195C1H103JA01 | 110
4 | 1 | CP | CAP., COG 1500pF 50V 5% 0603 | MURATA GRM1885C1H152JA01D | 110
5 | 1 | RZ | Res., CHIP, 536, 1/10W 1%, 0603 | NIC, NRC06F5360TRF | 110
6 | 1 | U1 | I.C. Synthesizer, QFN28UFD-4X5 | LINEAR TECH., LTC6946IUFD-4 | 110