## BOM
|  |  |  | BILL OF MATERIAL | [5 empty] | Revised: | 2015-07-03
[10 empty] | Revision: | 1.0
|  |  | Subject: | STEVAL-IPM08B
Item | Qty | Reference | Part/Value | Tol % | Voltage/Current | Watt | Technology Information | Package | Manufacturer | Manufacturer Code | Supplier | Supplier Code | More Info
1 | 4 | C2,C22,C26,C28 | 10 nF | ±10 | 50V | - | Ceramic Multilayer Capacitors | Capacitor, SMD 1206 | AVX | 12065C103KAT2A | RS | 464-6830
2 | 9 | C10,C11,C14,C15, C17,C18,C35,C36, C37 | 10 pF | ±10 | 100V | - | Ceramic Multilayer Capacitors | Capacitor, SMD 1206 | AVX | 12061A100JAT2A | RS | 464-6723
3 | 4 | C20,C25,C29,C31 | 330 pF | ±10 | 50V | - | Ceramic Multilayer Capacitors | Capacitor, SMD 1206 | AVX | 12065A331JAT2A | RS | 698-3661
4 | 3 | C5,C6,C7 | 2.2 uF | ±10 | 25V | - | Ceramic Multilayer Capacitors | Capacitor, SMD 1206 | Murata | GCM31MR71E225KA57L | RS | 723-5086
5 | 6 | C8,C13,C23,C32, C33,C34 | 100 nF | ±10 | 50V | - | Ceramic Multilayer Capacitors | Capacitor, SMD 1206 | AVX | 12065C104KAZ2A | RS | 698-3673
6 | 2 | C12,C21 | 4.7 uF | ±10 | 50V | - | Electrolytic Capacitor | Elyt. capacitor, 4x4 | any | any | any | any
7 | 2 | C19,C16 | 1 nF | ±10 | 50V | - | Ceramic Multilayer Capacitors | Capacitor, SMD 1206 | Kemet | C1206C102K5RACTU | rs | 648-0783
8 | 1 | C9 | 0.1 uF | ±10 | 630V | - | Ceramic Multilayer Capacitors | Capacitor, SMD 1812 | Murata | GRM43DR72J104KW01L | RS | 723-6880
9 | 3 | C24,C27,C30 | 100 pF | ±10 | 100V | - | Ceramic Multilayer Capacitors | Capacitor, SMD 1206 | Kemet | C1206C101J1GACTU | RS | 298-9157
10 | 2 | C3,C4 | 47 uF | ±10 | 50V | - | Electrolytic Capacitor | Elyt. capacitor, 4x4 | any | any | any | any
11 | 5 | D1,D3,D4,D5 D6 | Diode BAT48J | - | - | - | - | Schottky Diode, SOD323 | STMicroelectronics | BAT48J | any | any
12 | 1 | D2 | LED Red | - | - | - | - | LED 3 mm, 2 mA, universal | Ledtech | L4RR3000G1EP4 | RS | 228-4979
13 | 1 | J2 | Connector 34P | - | - | - | - | 445-6043-2-ND connector 34-pins | RS | 625-7347 | RS | 625-7347
14 | 1 | J3 | Connector - 7,5 mm - 3P | - | 400V | - | - | Connector - 7 mm - 3 pole | TE Connectivity AMP Connectors | 282845-3 | Digikey | A98095-ND
15 | 1 | J4 | Conector - 5 mm - 2P | - | 50V | - | - | Connector - 5 mm - 2 pole | Phoenix Contact | 1935161 | Digikey | 277-1667-ND
16 | 1 | J1 | Conector - 7.5 mm - 2P | - | 300V | - | - | Connector - 7 mm - 2 pole | On Shore Technology Inc | OSTVI024152 | Digi-Key | ED2730-ND
17 | 1 | J5 | Connector - 2.54 mm - 5P | - | 63V | - | - | Five pins of pin header | RS | W81136T3825RC | RS | 251-8632
18 | 2 | R1,R2 | 470 kΩ | ±1 | 400V | 1/8 | metal film SMD resistor | Resistor, SMD 1206 | any | any | any | any
19 | 1 | R4 | 7.5 kΩ | ±1 | 400V | 1/8 | metal film SMD resistor | Capacitor, SMD 1206 | Panasonic | ERJP08F7501V | RS | 721-9891
20 | 1 | R3 | 120 Ω | ±1 | 400V | 1/8 | metal film SMD resistor | Resistor, SMD 1206 | any | any | any | any
21 | 3 | R7,R13,R17 | 3.9 kΩ | ±1 | 25V | 1/8 | metal film SMD resistor | Resistor, SMD 1206 | any | any | any | any
22 | 21 | R5,R6,R8,R9, R14,R15,R19,R20, R23,R30,R32,R31, R18,R21,R24,R36, R35,R41,R42,R40, R37 | 1 kΩ | ±1 | 25V | 1/8 | metal film SMD resistor | Resistor, SMD 1206 | any | any | any | any
23 | 3 | R11,R16,R22 | 3.3 kΩ | ±1 | 25V | 1/8 | metal film SMD resistor | Resistor, SMD 1206 | any | any | any | any
24 | 1 | R28 | 10 kΩ | ±1 | 25V | 1/8 | metal film SMD resistor | Resistor, SMD 1206 | any | any | any | any
25 | 1 | R10 | 12 kΩ | ±1 | 25V | 1/8 | metal film SMD resistor | Resistor, SMD 1206 | any | any | any | any
26 | 6 | R29,R33,R34,R38, R39,R43 | 2.1 kΩ | ±1 | 25V | 1/8 | metal film SMD resistor | Resistor, SMD 1206 | any | any | any | any
27 | 1 | R12 | 5.6 kΩ | ±1 | 25V | 1/8 | metal film SMD resistor | Resistor, SMD 1206 | any | any | any | any
28 | 3 | R25,R26,R27 | 0,08 Ω | - | - | 2 | metal film SMD resistor | Resistor, SMD 2816 | Vishay / Dale | WSL2816R0800FEH | Mouser | 71-WSL2816R0800FEH | Link
29 | 7 | R44,R45,R46,R50, R51,R52,R53 | 4.7 kΩ | ±1 | 25V | 1/8 | metal film SMD resistor | Resistor, SMD 1206 | any | any | any | any
30 | 3 | R47,R48,R49 | 2.4 kΩ | ±1 | 25V | 1/8 | metal film SMD resistor | Resistor, SMD 1206 | any | any | any | any
31 | 6 | SW1,SW2,SW3,SW4, SW9,SW16 | Jumper 2.54 | - | - | - | - | Three pins of pin header | RS | W81136T3825RC | RS | 251-8632
32 | 6 | SW10,SW11,SW12,SW13, SW14,SW15 | Jumper 2.54 | - | - | - | - | Two pins of pin header | RS | W81136T3825RC | RS | 251-8632
33 | 12 | - | 2.54mm,low profile,connector | - | - | - | - | - | RS | 881545-2 | RS | 680-2394
34 | 2 | SW7,SW8 | Solder Bridge | - | - | - | - | - | - | - | - | -
35 | 2 | SW5,SW6 | open | - | - | - | - | - | - | - | - | -
36 | 26 | TP1,TP2,TP3,TP4, TP5,TP6, TP7,TP8, TP9,TP10,TP11,TP12, TP13,TP14,TP15,TP16, TP17,TP18,TP19,TP20, TP21,TP22,TP23,TP24, TP25,TP26 | PCB terminal 1mm | - | - | - | - | Test pin | KEYSTONE | 5001 | RS | 203-4926
37 | 1 | U1 | TSV994 | - | - | - | - | Op amp, SO14 | STMicroelectronics
38 | 1 | U2 | STGIB8CH60TS-L | - | - | - | - | STGIB8CH60TS-L | STGIB8CH60TS-L | STGIB8CH60TS-L
39 | 3 | RC1,RC8,RC10 | 0 OHM | ANY | ANY | ANY |  | Resistor, SMD 0805 | ANY | ANY | ANY
40 | 7 | RC2,RC3,RC4,RC5,RC6,RC7,RC9 | NOT ASSEMBLY |  | NOT ASSEMBLY |  | NOT ASSEMBLY | NOT ASSEMBLY | NOT ASSEMBLY | NOT ASSEMBLY |  |  | NOT ASSEMBLY
41 | 9 | to close swith for: SW1, SW2, SW3, SW4, SW9, SW10, SW11, SW12, SW16 | - | - | - | - | Female Straight Black Handle, Open Top 2 Way 1 Row 2.54mm Pitch | - | TE Connectivity | 1-881545-1 | RS | 680-1461 | -

## xl_DCF_History (hidden)
CLINAME | DATETIME | DONEBY | IPADDRESS | APPVER | RANDOM | CHECKSUM
ᡪᢃᡘᢁᡶᢈᢈ᡾᡻᡾᡺᡹ | ᡌᡄᡉᡄᡇᡅᡆᡉᠵᠵᡆᡋᡏᡊᡉᡥᡢᠵᠽᡜᡢᡩᡀᡇᡏᡅᠾ | ᡨᡩᡱᡙᡶᢃ᡾᡺ᢁ᡺ᠵᢈ᡻᡾ᢁ᡾ᢄ | ᡘᡩᡣᡘᡬᡙᡅᡇᡇᡎ | ᡉᡃᡅᡃᡇᡃᡅ | 21 | ᡉᡎᡇᡉ