## Sheet1
Item | Qty | Reference | Part Description | Manufacture / Part #
REQUIRED CIRCUIT COMPONENTS1
1 | 6 | C1,C2,C3,C4,C5,C46 | CAP., X7R, 0.82uF, 100V, 10%, 1812 | VITRAMON, VJ1812Y824KXBAT
2 | 2 | C24,C31 | CAP., X7R, 1.0uF, 25V, 10%, 1206 | AVX, 12063C105KAT2A
3 | 1 | C7 | CAP., NPO, 470pF, 200V, 10%, 1206 | AVX, 12062A471KAT2A
4 | 1 | C16 | CAP., X7R, 0.1uF, 25V, 10%, 0805 | AVX, 08053C104KAT2A
5 | 2 | C13,C36 | CAP., OSCON, 180uF, 16V, 20%, | PANASONIC, 16SEP180M
6 | 1 | C14 | CAP., Tant., 68uF, 20V, 20%, 7343 | AVX, TPSE686M020R0150
7 | 1 | C21 | CAP., X7R, 0.047uF, 25V, 10%, 0805 | AVX, 08053C473KAT2A
8 | 1 | C23 | CAP., X7R, 0.022uF, 25V, 10%, 0805 | AVX, 08053C223KAT2A
9 | 1 | C26 | CAP., X7R, 0.47uF, 25V, 10%, 1206 | AVX, 12063C474KAT2A
10 | 1 | C27 | CAP., NPO, 330pF, 25V, 10%, 0805 | AVX, 08053A331KAT2A
11 | 1 | C28 | CAP., NPO, 180pF, 25V, 10%, 0805 | AVX, 08053A181KAT2A
12 | 2 | C32,C49 | CAP., NPO, 220pF, 25V, 10%, 0805 | AVX, 08053A221KAT2A
13 | 1 | C29 | CAP., X7R, 0.068uF, 25V, 10%, 0805 | AVX, 08053C683KAT2A
14 | 1 | C30 | CAP., CER., 2.2nF, 250V, +20,-55% | MURATA, DE2E3KH222MB3B
15 | 2 | C34,C35 | CAP., X7R, 0.22uF, 25V, 10% 0805 | AVX, 08053C224KAT2A
16 | 1 | C40 | CAP., X7R, 2.2nF, 25V, 10%, 0603 | AVX, 06033C222KAT2A
17 | 1 | C41 | CAP., NPO, 220pF, 25V, 10%, 0603 | AVX, 06033AA221JAT2A
18 | 2 | C42,C43 | CAP., NPO, 22pF, 25V, 10%, 0603 | AVX, 06033AA220JAT2A
19 | 2 | C44,C45 | CAP., X7R, 0.47uF, 100V, 10% 1210 | TDK C3225X7R2A474K
20 | 2 | C47,C48 | CAP., X5R, 1uF, 25V, 10% 0603 | AVX, 06033D105KAT2A
21 | 1 | C50 | CAP., NPO 330pF, 25V, 10% 0603 | AVX, 06033A331KAT2A
22 | 2 | C58,C59 | CAP., X7R 0.1uF, 16V, 10%, 0603 | AVX, 0603YC104KAT2A
23 | 3 | D21,D22,D25 | Super-fast Rectifier, MURS120 | DIODES INC., MURS120-13-F
24 | 4 | D12,D14,D23,D24 | Diode, Fast Switching Diode, SOT23 | DIODES INC., BAS21-7-F
25 | 1 | D16 | Diode, 10V, SOT23, | DIODES INC., MMBZ5240B-7-F
26 | 1 | D20 | Diode, 5.1V, SOT23 | DIODES INC., MMBZ5231B-7-F
27 | 1 | D26 | Diode, 3.3V, SOT23 | DIODES INC., MMBZ5226B-7-F
28 | 1 | D28 | Diode, Schottky, SOT23 | DIODES INC., BAT54-7-F
29 | 1 | ISO1 | I.C., Optoisolators, SO8 | FAIRCHILD SEMI., MOC207M
30 | 1 | L1 | Inductor, 0.85uH, | PULSE, PA1294.910NL
31 | 1 | L2 | Inductor, 150nH, | PULSE, PA0651NL
32 | 1 | L4 | Inductor, 1.0mH, DO1608C | COILCRAFT, DO1608C-105
33 | 1 | L5 | Inductor, 1.3uH, CDEP105 | SUMIDA, CDEP105-1R3MC-50
34 | 4 | Q7,Q9,Q25,Q26 | XSTR., NPN, SOT23 | ZETEX, FMMT619TA
35 | 16 | Q3,Q4,Q8,Q11-Q15,Q23,Q24 | N-MOSFET, Si7852DP, PowerPak-SO-8 | VISHAY, Si7852DP-T1-GE3
Q27-Q30,Q32,Q33
36 | 4 | Q10,Q16-Q18 | XSTR., PNP, SOT23 | DIODE INC., FMMT718TA
37 | 2 | Q34,Q35 | XSTR., Switching NPN, SOT23 | DIODE INC., MMBT3904-7-F
38 | 2 | R2,R5 | RES., 3.9K, 1/4W, 5%, 1206 | VISHAY, CRCW12063K90JNEA
39 | 5 | R1,R4,R6,R8,R10 | RES., 240, 1/4W, 5%, 1206 | VISHAY, CRCW1206240KJNEA
40 | 2 | R3,R91 | RES., 1K, 1/16W, 5%, 0603 | VISHAY, CRCW06031K00JNEA
41 | 1 | R18 | RES., 182K, 1/8W, 1%, 0805 | VISHAY, CRCW0805182KFKEA
42 | 1 | R22 | RES., 30.1K, 1/8W, 1%, 0805 | VISHAY, CRCW080530K1FKEA
43 | 1 | R30 | RES., 20K, 1/8W, 5%, 0805 | VISHAY, CRCW080520K0JNEA
44 | 2 | R32,R33 | RES., 4.99K, 1/16W, 1%, 0603 | VISHAY, CRCW06034K99FKEA
45 | 1 | R37 | RES., 470, 1/8W, 5%, 1206 | VISHAY, CRCW1206470RJNEA
46 | 1 | R38 | RES., 330, 1/8W, 5%, 0805 | VISHAY, CRCW0805330RJNEA
47 | 1 | R39 | RES., 150, 1/16W, 5%, 0805 | VISHAY, CRCW0805150RJNEA
48 | 1 | R40 | RES., 2.7K, 1/16W, 5%, 0805 | VISHAY, CRCW08052K70JNEA
49 | 1 | R41 | RES., 10K, 1/8W, 5%, 0805 | VISHAY, CRCW080510K0JNEA
50 | 1 | R42 | RES., 9.53K, 1/8W, 1%, 0805 | VISHAY, CRCW08059K53FKEA
51 | 1 | R43 | RES., 750, 1/8W, 5%, 0603 | VISHAY, CRCW0603750RJNEA
52 | 1 | R44 | RES., 5.1K, 1/16W, 5%, 0603 | VISHAY, CRCW06035K10JNEA
53 | 1 | R46 | RES., 2.49K, 1/8W, 1%, 0805 | VISHAY, CRCW08052K49FKEA
54 | 1 | R47 | RES., 33K, 1/16W, 5%, 0603 | VISHAY, CRCW060333K0JNEA
55 | 2 | R48,R49 | RES., 0.020 1.5W, 2%, 2512 | IRC, LRC-LRF2512LF-01-R020-G
56 | 1 | R53 | RES., 22, 1/8W, 5%, 0805 | VISHAY, CRCW080522R0JNEA
57 | 1 | R58 | RES., 10K 1/16W, 5%, 0603 | VISHAY, CRCW060310K0JNEA
58 | 2 | R54,R55 | RES., 80.6K, 1/16W, 1%, 0603 | VISHAY, CRCW060380K6FKEA
59 | 1 | R56 | RES., 20.0K, 1/16W, 1%, 0603 | VISHAY, CRCW060320K0FKEA
60 | 2 | R65,R66 | RES., 18.2K, 1/16W, 1%, 0603 | VISHAY, CRCW060318K2JNEA
61 | 1 | R71 | RES., 8.25K, 1/16W, 1%, 0603 | VISHAY, CRCW06038K25FKEA
62 | 4 | R72-R75 | RES., 100, 1W, 5%, 2512 | VISHAY, CRCW2512100RJNEA
63 | 1 | R84 | RES., 100, 1/4W, 5%, 1206 | VISHAY, CRCW1206100RJNEA
64 | 2 | R85,R88 | RES., 4.87K, 1/4W, 1%, 1206 | VISHAY, CRCW12064K87FKEA
65 | 2 | R86,R89 | RES., 2.21K, 1/16W, 1%, 0603 | VISHAY, CRCW06032K21FKEA
66 | 2 | R87,R90 | RES., 1.50, 1/16W, 1%, 0603 | VISHAY, CRCW06031K50FKEA
67 | 1 | R92 | RES., 39.2K, 1/16W, 1%, 0603 | VISHAY, CRCW060339K2FKEA
68 | 1 | R93 | RES., 100, OHM 1/16W, 5%, 0603 | VISHAY, CRCW0603100RJNEA
69 | 1 | R94 | RES., 100, OHM 1/8W, 5%, 0805 | VISHAY, CRCW0805100RFKEA
70 | 1 | R95 | RES., 200K, 1/16W, 5%, 0603 | VISHAY, CRCW0603200KJNEA
71 | 1 | R15 | RES., 1M, 1/16W, 5%, 0603 | VISHAY, CRCW06031M00JNEA
72 | 2 | T1,T4 | TRANSFORMER, | PULSE, PA0526NL
73 | 1 | T5 | TRANSFORMER, | PULSE, PA0297NL
74 | 1 | U1 | I.C., LTC3901EGN SSOP-16 | LINEAR, LTC3901EGN#PBF
75 | 1 | U2 | I.C., LTC3722EGN-1, SSOP-24GN | LINEAR, LTC3722EGN-1#PBF
76 | 1 | U3 | I.C., LT1431CS8, SO8 | LINEAR, LT1431CS8#PBF
77 | 2 | U5,U6 | I.C., LTC4440EMS8E, MSOP-8/Exposed | LINEAR, LTC4440EMS8E#PBF
ADDITIONAL DEMO BOARD CIRCUIT COMPONENTS2
1 | 0 | C19,C20,C22,C53,C56,C57 | CAP., 0805 | OPT
2 | 0 | Q37 (OPT.) | XSTR., PNP, SOT23 | OPT
3 | 0 | R7 (OPT.) | RES., 1206 | OPT
4 | 0 | R9,R11,R12,R14,R31, | RES., 0603 | OPT
R61,R62
5 | 15 | R13,R57,R59,R60,R63 | RES., 0 JUMPER, 0603 | VISHAY, CRCW06030000Z0EA
R64,R76-R83,R98
6 | 0 | R23-R28,R34 (OPT.) | RES., 0805 | OPT
7 | 1 | R45 | RES., 0 JUMPER, 0805 | VISHAY, CRCW08050000Z0EA
8 | 2 | R50,R51 | RES., 33, 1/8W, 5%, 0805 | VISHAY, CRCW080533R0JNEA
HARDWARE-FOR DEMO BOARD ONLY:
1 | 4 | P1,P2,P3,P4 | MICRO PINS, 0.08 Pin-Swage Mount | Keystone, 1455-2
2 | 4 | STANDOFF | STAND-OFF, NYLON 0.50" tall | KEYSTONE, 8833(SNAP ON)
3 | 1 |  | PRINTED CIRCUIT BOARD | DEMO CIRCUIT #607A
Notes:
1. Required Circuit Components are those parts that are required to implement the circuit function
2. Additional Demo Board Circuit Components are those parts that provide added functionality for the demo board but are not required in the actual circuit.
Note on E6: Thy Nguyen: WAS Taiyo Yuden, TMK316BJ105KL-T
Note on E9: Thy Nguyen: 16SP180M has been obsolete. -----Original Message----- From: Kurk Mathews [mailto:kmathews@linear.com] Sent: Wednesday, September 10, 2014 5:00 PM To: Thy Nguyen Cc: June Wu Subject: Re: FW: Sample request for DC607A Hello Thy, Both parts (16SEPF180M or 16SEQP180M) are suitable replacements. I am guessing the 16SEPF180M is less expensive for the customer, so I might choose. Regards, Kurk
Note on E24: Thy Nguyen: WAS Taiyo Yuden, TMK107BJ105KA-T