## BOM Report
Filename: | MSP-EXP432P4111_BOM_V1.3.xlsx
Variant: | 001
Generated: | 10/6/2017
MSP-EXP432P4111
Designator | Quantity | Value | Description | PackageReference | PartNumber | Manufacturer | Alternate PartNumber | Alternate Manufacturer
!PCB | 1 |  | MSP-EXP432P4111 V1.3 PCB |  |  | Any
C1, C2, C4, C7, C8, C103, C111, C113, C118, C120, C121, C124, C129, C131, C150 | 15 | 100n | CAP CER 0.1UF 10V 20% X5R 0402 | 0402 | C1005X5R1A104M050BA | TDK
C10 | 1 | 4.7u | CAP CER 4.7UF 10V Y5V 0805 | 0805 | 0805ZG475ZAT2A | AVX Corporation
C101, C102 | 1 | 12p | CAP CER 12PF 50V 5% NP0 0402 | 0402 | C1005C0G1H120J050BA | TDK
C104, C110, C112, C114, C123 | 5 | 10n | CAP CER 10000PF 10V 10% X7R 0402 | 0402 | 0402ZC103KAT2A | AVX Corporation
C105, C133 | 1 | 2.2u | CAP CER 2.2UF 10V 10% X5R 0603 | 0603 | LMK107BJ225KA-T | Taiyo Yuden
C106, C140 | 2 | 4.7u | CAP TANT 4.7UF 10V 10% 1206 | TANT_3216 | F931A475KAA | AVX Corporation
C107, C130, C132, C141 | 4 | 1u | CAP CER 1UF 10V 10% X5R 0603 | 0603 | C1608X5R1A105K080AC | TDK
C115, C116 | 2 | 33p | CAP CER 33PF 50V 5% NP0 0402 | 0402 | C1005C0G1H330J050BA | TDK
C117, C119 | 2 | 4.7u | CAP CER 4.7UF 10V 10% X5R 0603 | 0603 | CC0603KRX5R6BB475 | Yageo
C126, C127 | 2 | 220n | CAP CER 0.22UF 16V 10% X5R 0402 | 0402 | C1005X5R1C224K050BB | TDK
C128 | 1 | 47u | CAP CER 47UF 10V 20% X5R 1206 | TANT_3216 | C3216X5R1A476M160AB | TDK
C3 | 1 | 10u | CAP TANT 10UF 10V 20% 1206 | TANT_3216 | F931A106MAA | AVX Corporation
C5, C6, C11, C12 | 4 | 22p | CAP CER 22PF 50V 5% NP0 0402 | 0402 | C1005C0G1H220J050BA | TDK
C9, C13 | 2 | 1n | CAP CER 1000PF 50V 10% X7R 0402 | 0402 | C1005X7R1H102K050BA | TDK
D101, D102 | 2 | BAS40-05 | DIODE SCHOTTKY 40V 120MA TO236AB | SOT-23 | BAS40-05 215 | NXP
IC1 | 1 | LMT70 | IC TEMP SENSOR ANALOG 4DSBGA,Digikey 296-42088-1-ND | YFQ4 | LMT70YFQT | TI
IC101 | 1 | TPS73533DRB | IC REG LDO 3.3V 0.5A 8SON,Digikey 296-24854-1-ND |  | TPS73533DRB | TI
IC102 | 1 | TPD4E004DRY | IC 4CH ESD-PROT ARRAY 6-SON,Digikey 296-23618-1-ND | USON | TPD4E004DRY | TI
IC103 | 1 | TPS2102DBV | IC OR CTRLR SRC SELECT SOT23-5, Digikey 296-10880-1-ND | SOT23-5 | TPS2102DBV | TI
IC106 | 1 | TM4C1294NCPDT | IC MCU 32BIT |  | TM4C1294NCPDTI3 | TI
IC107 | 1 | LM4040B25DCK | IC VREF SHUNT PREC 2.5V SC-70-5, Digikey 296-20873-1-ND | SC70-5 | LM4040B25IDCKT | TI
J1/J3, J2/J4 | 2 |  | CONN HEADER 20POS .100" DUAL, FEMALE with long male leads | 2X10 | SSQ-110-03-T-D | Samtec | CRD-081413-A-G | Major League Electronics
J101 | 1 |  | CONN HEADER .100 DUAL STR 20POS |  | PEC10DAAN | Sullins
J6, J7 | 2 |  | Header, 100mil, 3x1, Tin, TH | Header, 3 PIN, 100mil, Tin | PEC03SAAN | Sullins Connector Solutions
J8, J102 | 2 |  | CONN HEADER 10POS DUAL VERT |  | FTSH-105-01-F-D-K | Samtec
JP8, JP9, JP10, JP11 | 4 | Place Jumper | CONN HEADER .100 SINGL STR 2POS | 0.100 inch x 2 | PEC02SAAN | Sullins
L1 | 1 | 4.7uH | INDUCTOR 4.7UH 300MA 0806 | 0806 | LQH2MCN4R7M02L | Murata
L101 | 1 | 2.2uH | 2.2uH, Tayo Yuden CBC2518T2R2M | 1007 | CBC2518T2R2M | Taiyo Yuden
L102, L103 | 2 | 600Ohm @ 100MHz | FERRITE BEAD 600 OHM 0603 1LN | 0603 | 742792651 | Wurth
LCD | 1 |  | Custom Segmented LCD 6 symbols, 6 alphanumeric characters |  | FH-1138P | Adkom
LED1, LED101 | 2 | Low Current Red | LED RED CLEAR 0603 SMD | 0603 | LTST-C190CKT | Lite-On
LED102 | 1 | Low Current Green | LED GREEN CLEAR 0603 SMD | 0603 | LTST-C190GKT | Lite-On
LED2 | 1 | RGB LED | LED RGB CLEAR SMD, Everlight 19-337/R6GHBHC-A01/2T or EAST1616RGBA3 |  | 19-337/R6GHBHC-A01/2 | Everlight | EAST1616RGBA3 | Everlight
MSP1 | 1 | MSP432P4111IPZ | IC MCU 32BIT |  | MSP432P4111IPZ | TI
MSP101 | 1 | MSP430G2452RSA | IC MCU 16BIT 8KB FLASH 16QFN | QFN 16 | MSP430G2452IRSA16T | TI
Q1 | 1 | 32.7638 kHz, 12.5pF | CRYSTAL 32.7680KHZ 12.5PF SMT | FC-135R | X1A0001410014 | Epson
Q101 | 1 | 16MHz, 8pF | CRYSTAL 16MHZ 8PF SMD |  | NX3225GA-16.000M-STD-CRG-1 | NDK America
Q2 | 1 | 48MHz, 12pF | CRYSTAL 48.00 MHZ 12.0PF SMD | FA238 | Q22FA2380185214 | Epson
R1, R8, R119, R131, R137, R138 | 6 | 0 | RES 0.0 OHM 1/16W 0402 SMD | 0402 | RC0402JR-070RL | Yageo
R102 | 1 | 100 | RES 100 OHM 1/16W 1% 0402 SMD | 0402 | RC0402FR-07100RL | Yageo
R103, R125, R129 | 3 | 10k | RES 10.0K OHM 1/16W 1% 0402 SMD | 0402 | RC0402FR-0710KL | Yageo
R104, R140 | 2 | 51 | RES 51 OHM 1/16W 5% 0402 SMD | 0402 | RC0402JR-0751RL | Yageo
R105 | 1 | 1k | RES 1.00K OHM 1/16W 1% 0402 SMD | 0402 | RC0402FR-071KL | Yageo
R106 | 1 | 2 | RES 2.0 OHM 1/16W 5% 0402 SMD | 0402 | RC0402JR-072RL | Yageo
R108, R109, R110 | 3 | 1k | RES 1.0K OHM 1/16W 5% 0402 SMD | 0402 | RC0402JR-071KL | Yageo
R112, R113, R114, R115, R133, R135, R136 | 7 | 220k | RES 220K OHM 1/16W 1% 0402 SMD | 0402 | RC0402FR-07220KL | Yageo
R116, R117 | 2 | 4k7 | RES 4.7K OHM 1/16W 5% 0402 SMD | 0402 | RC0402JR-074K7L | Yageo
R118 | 1 | 820 | RES 820 OHM 1/16W 1% 0402 SMD | 0402 | RC0402FR-07820RL | Yageo
R123 | 1 | 33 | RES 33 OHM 1/16W 5% 0402 SMD | 0402 | RC0402JR-0733RL | Yageo
R126 | 1 | 2k2 | RES 2.20K OHM 1/16W 1% 0402 SMD | 0402 | RC0402FR-072K2L | Yageo
R127 | 1 | 3k3 | RES 3.30K OHM 1/16W 1% 0402 SMD | 0402 | RC0402FR-073K3L | Yageo
R128 | 1 | 6k8 | RES 6.80K OHM 1/16W 1% 0402 SMD | 0402 | RC0402FR-076K8L | Yageo
R132 | 1 | 330k | RES 330K OHM 1/16W 1% 0402 SMD | 0402 | RC0402FR-07330KL | Yageo
R139 | 1 | 4k87 | RES 4.87K OHM 1/16W 1% 0402 SMD | 0402 | CRCW04024K87FKED | Vishay Dale
R2 | 1 | 110 | RES 110 OHM 1/16W 1% 0402 SMD | 0402 | RC0402FR-07110RL | Yageo
R3 | 1 | 16 | RES 16 OHM 1/10W 5% 0402 SMD | 0402 | ERJ-2GEJ160X | Panasonic
R4 | 1 | 24 | RES 24 OHM 1/16W 5% 0402 SMD | 0402 | RC0402JR-0724RL | Yageo
R5 | 1 | 91kOhm, 0.1%, 25ppm/°C | RES 91K OHM 1/8W 0.1% 0805 SMD | 0805 | ERA-6AEB913V | Panasonic
R6, R107 | 2 | 47k | RES 47.0K OHM 1/16W 1% 0402 SMD | 0402 | RC0402FR-0747KL | Yageo
R7, R111, R120, R124 | 4 | 470 | RES 470 OHM 1/16W 1% 0402 SMD | 0402 | RC0402FR-07470RL | Yageo
S1, S2, S3 | 3 |  | Switch, SPST, 0.05 A, 12 VDC, SMD | 7.8x3.5mm | 1188E-1K2-V-TR | Diptronics
T101 | 1 | DMG1013UW-7 | MOSFET P-CH 20V 820MA SOT323 | SOT-323 | DMG1013UW-7 | Diodes
T102 | 1 | BC850CW-115 | TRANSISTOR NPN 45V 100MA SOT323 | SOT-323 | BC850CW-115 | NXP
USB | 1 |  | USB A to Micro B Cable, ~12 inches |  |  | CM
USB101 | 1 |  | Cable, USB-A to micro USB-B, 0.3 m |  | AK67421-0.3 | Assman WSW
C108 | 0 | dnp |  | 0402
JP102 | 0 | No Jumper, DNP | CONN HEADER .100 SINGL STR 2POS | 0.100 inch x 2 | PEC02SAAN | Sullins
SH-J101A, SH-J101B, SH-J101C, SH-J101D, SH-J101E, SH-J101F, SH-J101G, SH-J101H, SH-J101I, SH-J101J, SH-JP1, SH-JP8, SH-JP9, SH-JP19, SH-JP11 | 14 | 1x2 | Shunt, 100mil, Gold plated, Black | Shunt | SNT-100-BK-G | Samtec | 969102-0000-DA | 3M
R101, R134 | 0 | 220k | RES 220K OHM 1/16W 1% 0402 SMD | 0402 | RC0402FR-07220KL | Yageo
TP101, TP102, TP103, TP104, TP105, TP106, TP107, TP108, TP109, TP110, TP111 | 0 | STD | Test Point,Hole, Digikey nothing-to-purchase |  |  | Standard
Unless otherwise noted in the Alternate PartNumber and/or Alternate Manufacturer columns, all parts may be substituted with equivalents.