## Part List Report
| Component list |  | Bill of Materials Print For Project [BTLC1000ZR-XPRO.PrjPCB] (No PCB Document Selected)
| Source Data From: |  | BTLC1000ZR-XPRO.PrjPCB
| Project: |  | BTLC1000ZR-XPRO.PrjPCB
| Variant: |  | None
| Report Date: | 3/3/2016 | 2:06:30 PM
| Print Date: | <Parameter CurrentDate not found> | <Parameter CurrentTime not found>
# | Designator | Quantity | Value | Manufacturer | MPN | Description
1 | C100, C101 | 2 | 4.7uF | Murata | GRM155R60J475ME87D | Ceramic capacitor, SMD 0402, X5R, 6.3V, +/-20% (de33687)
2 | C102, C103, C104 | 3 | 100n | Kemet | C0402C104K4RACTU | Ceramic capacitor, SMD 0402, X7R, 16V, +/-10%
3 | C105, C107 | 2 | 10uF/16V | Taiyo Yuden | EMK107BBJ106MA-T | Ceramic capacitor, SMD 0603, X5R, 16V, 10UF ± 20% (High Density)
4 | C106, C108 | 2 | 6.8p |  |  | Ceramic capacitor, SMD 0402, NP0, 50V, +/-5%
5 | D100 | 1 | BAT54XV2T1G | ON Semiconductor | BAT54XV2T1G | Schottky diode, If:200mA, Vf:0.35V, Vrrm:30V, SOD-523
6 | E100, E101 | 2 | SJ-5076 | 3M | SJ-5076 | 2.8mm adhesive feet,diam 8.0mm
7 | J100 | 1 | TF201-2*10RGF-W2-NF | Pro-data International Corp | F201-2*10RGF-W2-NF | 2x10, female pin header receptable, right-angled, 2.54mm pitch, THM, Pin In Paste
8 | J101, J102, J103, J104, J109 | 5 | HMTSW-102-23-F-S-237 | SAMTEC | HMTSW-102-23-F-S-237 | 1x2 pin header, 2.54mm pitch, Pin-in-Paste THM
9 | J105, J106, J107, J108, J118 | 5 | HMTSW-103-23-F-S-237 | SAMTEC | HMTSW-103-23-F-S-237 | 1x3 pin header, 2.54mm pitch, Pin-in-Paste THM, 1mm hole
10 | J119 | 1 | PIN HEADER 2x5 | Garry | 176-2-010-0-T-XS0-0730 | 2x5 pin header, 1.27mm pitch, THM
11 | J120 | 1 | CD0750142X2 | Freber | CD0750142X2 | 2x2 pin header, 2.54 mm pitch, Pin-in-Paste THM
12 | JS100, JS101, JS102, JS103, JS104, JS105, JS106, JS107, JS108 | 9 | SNT-100-BK-G | SAMTEC | SNT-100-BK-G | Jumper cap for 2.54mm pinheader
13 | LABEL100 | 1 | PCBA Label | ACT Logimark AS | 505462 | PCBA identification label PP Top White Gloss
14 | PCB100 | 1 | BTLC1000-ZR-XPRO |  |  | BTLC1000-ZR-XPRO
15 | PCBADOC100 | 1 | BTLC1000-ZR-XPRO PCBA documentation |  |  | BTLC1000-ZR-XPRO PCBA documentation
16 | R100, R101, R103, R104, R105, R106, R109, R111, R112 | 9 | 0R | Panasonic | ERJ-3GEY0R00V | Thick film resistor, SMD 0603, 1/10W, 1%
17 | R102, R107, R110, R115 | 4 | 100k |  |  | Thick film resistor, SMD 0402, 1/16W, 1%
18 | R108 | 1 | 39R |  |  | Thick film resistor, SMD 0402, 1/16W, 1%
19 | R113, R114 | 2 | 4.7k |  |  | Thick film resistor, SMD 0402, 1/16W, 1%
20 | R116 | 1 | 68k |  |  | Thick film resistor, SMD 0603, 1/10W, 1%
21 | R117 | 1 | 120k |  |  | Thick film resistor, SMD 0603, 1/10W, 1%
22 | R118 | 1 | 100k | Panasonic | ERJ-3EKF1003V | Thick film resistor, SMD 0603, 1/10W, 1%
23 | SW100 | 1 | KMR221G | ITT cannon | KMR221G | Microminiature Tact Switch for SMT
24 | TEST100 | 1 | BTLC1000-ZR-XPRO Test software |  |  | BTLC1000-ZR-XPRO Test software
25 | TESTDOC100 | 1 | BTLC1000-ZR-XPRO Test Instruction |  |  | BTLC1000-ZR-XPRO Test Instruction
26 | U100 | 1 |  | ATMEL | ATSHA204A-MAHCZ-T | ATSHA204 with 1-wire interface and UDFN8 package
27 | U101 | 1 | 2Mbit SPI Serial Flash | ISSI | IS25LD020-JNLE | 2 Mbit SPI Serial Flash upto 80MHz
28 | U102 | 1 | BTLC1000-ZR110CA | Atmel Lake Forest | ATBTLC1000-ZR110CA | Bluetooth module, 34pin WITH chip Antenna
29 | U103 | 1 | AT30TSE758A | ATMEL | AT30TSE758A-MA8-T | SINGLE DIGITAL TEMPERATURE SENSOR W/ SERIAL EEPROM, UDFN8
30 | XC100 | 1 | 32.768kHz +/-20PPM 7pF SMD | Micro Crystal | MS1V-T1K 32.768kHz 7pF +/-20PPM TA | 32k768 crystal, +-20ppm, CL=7pF, max ESR 60kOhm, SMD
64
Approved |  |  | Notes

## Project Information
Project Full Path | D:\Tools Team\BTLC1000-ZR-XPRO\02-March-2015\BTLC1000ZR-XPRO.PrjPCB
Project Filename | BTLC1000ZR-XPRO.PrjPCB
Variant Name | None
Data-Source Filename | BTLC1000ZR-XPRO.PrjPCB
Data-Source Full Path | D:\Tools Team\BTLC1000-ZR-XPRO\02-March-2015\BTLC1000ZR-XPRO.PrjPCB
Title | Bill of Materials Print For Project [BTLC1000ZR-XPRO.PrjPCB] (No PCB Document Selected)
Total Quantity | 64
Report Time | 2:06:30 PM
Report Date | 3/3/2016
Report Date & Tine | 3/3/2016 2:06:30 PM
Output Name | Bill of Materials Print
Output Type | BOM_PartType
Output Generator Name | BOM
Output Generator Description | Bill of Materials